## DataSheet
WASTE STREAM |  |  | 7V29 |  | Vulcan Contact Handled ILW
SITE |  |  | Dounreay (Vulcan)
SITE OWNER |  |  | Ministry of Defence
WASTE CUSTODIAN |  |  | Ministry of Defence
WASTE TYPE |  |  | ILW |  |  | SPD1
Is the waste suject to Scottish Policy: |  |  | No
WASTE VOLUMES
Reported
Stocks: |  |  | At 1.4.2022……………………….…….. | [5 empty] | 2.6 | m³
Future arisings - |  |  | 1.4.2022 - 31.3.2025……………..………. | [5 empty] | 5.0 | m³
|  |  | 1.4. - 31.3.……………..………. | [5 empty] | 0 | m³
|  |  | 1.4. - 31.3.……………..………. | [5 empty] | 0 | m³
|  |  | 1.4. - 31.3.……………..………. | [5 empty] | 0 | m³
|  |  | 1.4. - 31.3.……………..………. | [5 empty] | 0 | m³
|  |  | 1.4. - 31.3.……………..………. | [5 empty] | 0 | m³
|  |  | 1.4. - 31.3.……………..………. | [5 empty] | 0 | m³
|  |  | 1.4. - 31.3.……………..………. | [5 empty] | 0 | m³
|  |  | 1.4. - 31.3.……………..………. | [5 empty] | 0 | m³
|  |  | 1.4. - 31.3.……………..………. | [5 empty] | 0 | m³
|  |  | 1.4. - 31.3.……………..………. | [5 empty] | 0 | m³
|  |  | 1.4. - 31.3.……………..………. | [5 empty] | 0 | m³
|  |  | 1.4. - 31.3.……………..………. | [5 empty] | 0 | m³
|  |  | 1.4. - 31.3.……………..………. | [5 empty] | 0 | m³
|  |  | 1.4. - 31.3.……………..………. | [5 empty] | 0 | m³
|  |  | 1.4. - 31.3.……………..………. | [5 empty] | 0 | m³
|  |  | 1.4. - 31.3.……………..………. | [5 empty] | 0 | m³
|  |  | 1.4. - 31.3.……………..………. | [5 empty] | 0 | m³
|  |  | 1.4. - 31.3.……………..………. | [5 empty] | 0 | m³
|  |  | 1.4. - 31.3.……………..………. | [5 empty] | 0 | m³
|  |  | 1.4. - 31.3.……………..………. | [5 empty] | 0 | m³
|  |  | 1.4. - 31.3.……………..………. | [5 empty] | 0 | m³
|  |  | 1.4. - 31.3.……………..………. | [5 empty] | 0 | m³
|  |  | 1.4. - 31.3.……………..………. | [5 empty] | 0 | m³
|  |  | 1.4. - 31.3.……………..………. | [5 empty] | 0 | m³
|  |  | 1.4. - 31.3.……………..………. | [5 empty] | 0 | m³
|  |  | 1.4. - 31.3.……………..………. | [5 empty] | 0 | m³
|  |  | 1.4. - 31.3.……………..………. | [5 empty] | 0 | m³
|  |  | 1.4. - 31.3.……………..………. | [5 empty] | 0 | m³
|  |  | 1.4. - 31.3.……………..………. | [5 empty] | 0 | m³
|  |  | 1.4. - 31.3.……………..………. | [5 empty] | 0 | m³
|  |  | 1.4. - 31.3.……………..………. | [5 empty] | 0 | m³
|  |  | 1.4. - 31.3.……………..………. | [5 empty] | 0 | m³
|  |  | 1.4. - 31.3.……………..………. | [5 empty] | 0 | m³
|  |  | 1.4. - 31.3.……………..………. | [5 empty] | 0 | m³
|  |  | 1.4. - 31.3.……………..………. | [5 empty] | 0 | m³
|  |  | 1.4. - 31.3.……………..………. | [5 empty] | 0 | m³
|  |  | 1.4. - 31.3.……………..………. | [5 empty] | 0 | m³
|  |  | 1.4. - 31.3.……………..………. | [5 empty] | 0 | m³
|  |  | 1.4. - 31.3.……………..………. | [5 empty] | 0 | m³
|  |  | 1.4. - 31.3.……………..………. | [5 empty] | 0 | m³
|  |  | 1.4. - 31.3.……………..………. | [5 empty] | 0 | m³
|  |  | 1.4. - 31.3.……………..………. | [5 empty] | 0 | m³
|  |  | 1.4. - 31.3.……………..………. | [5 empty] | 0 | m³
|  |  | 1.4. - 31.3.……………..………. | [5 empty] | 0 | m³
|  |  | 1.4. - 31.3.……………..………. | [5 empty] | 0 | m³
|  |  | 1.4. - 31.3.……………..………. | [5 empty] | 0 | m³
|  |  | 1.4. - 31.3.……………..………. | [5 empty] | 0 | m³
|  |  | 1.4. - 31.3.……………..………. | [5 empty] | 0 | m³
|  |  | 1.4. - 31.3.……………..………. | [5 empty] | 0 | m³
|  |  | 1.4. - 31.3.……………..………. | [5 empty] | 0 | m³
|  |  | 1.4. - 31.3.……………..………. | [5 empty] | 0 | m³
|  |  | 1.4. - 31.3.……………..………. | [5 empty] | 0 | m³
|  |  | 1.4. - 31.3.……………..………. | [5 empty] | 0 | m³
|  |  | 1.4. - 31.3.……………..………. | [5 empty] | 0 | m³
|  |  | 1.4. - 31.3.……………..………. | [5 empty] | 0 | m³
|  |  | 1.4. - 31.3.……………..………. | [5 empty] | 0 | m³
|  |  | 1.4. - 31.3.……………..………. | [5 empty] | 0 | m³
|  |  | 1.4. - 31.3.……………..………. | [5 empty] | 0 | m³
|  |  | 1.4. - 31.3.……………..………. | [5 empty] | 0 | m³
|  |  | 1.4. - 31.3.……………..………. | [5 empty] | 0 | m³
|  |  | 1.4. - 31.3.……………..………. | [5 empty] | 0 | m³
|  |  | 1.4. - 31.3.……………..………. | [5 empty] | 0 | m³
|  |  | 1.4. - 31.3.……………..………. | [5 empty] | 0 | m³
|  |  | 1.4. - 31.3.……………..………. | [5 empty] | 0 | m³
|  |  | 1.4. - 31.3.……………..………. | [5 empty] | 0 | m³
|  |  | 1.4. - 31.3.……………..………. | [5 empty] | 0 | m³
|  |  | 1.4. - 31.3.……………..………. | [5 empty] | 0 | m³
|  |  | 1.4. - 31.3.……………..………. | [5 empty] | 0 | m³
|  |  | 1.4. - 31.3.……………..………. | [5 empty] | 0 | m³
|  |  | 1.4. - 31.3.……………..………. | [5 empty] | 0 | m³
|  |  | 1.4. - 31.3.……………..………. | [5 empty] | 0 | m³
|  |  | 1.4. - 31.3.……………..………. | [5 empty] | 0 | m³
|  |  | 1.4. - 31.3.……………..………. | [5 empty] | 0 | m³
|  |  | 1.4. - 31.3.……………..………. | [5 empty] | 0 | m³
|  |  | 1.4. - 31.3.……………..………. | [5 empty] | 0 | m³
|  |  | 1.4. - 31.3.……………..………. | [5 empty] | 0 | m³
|  |  | 1.4. - 31.3.……………..………. | [5 empty] | 0 | m³
|  |  | 1.4. - 31.3.……………..………. | [5 empty] | 0 | m³
|  |  | 1.4. - 31.3.……………..………. | [5 empty] | 0 | m³
|  |  | 1.4. - 31.3.……………..………. | [5 empty] | 0 | m³
|  |  | 1.4. - 31.3.……………..………. | [5 empty] | 0 | m³
|  |  | 1.4. - 31.3.……………..………. | [5 empty] | 0 | m³
|  |  | 1.4. - 31.3.……………..………. | [5 empty] | 0 | m³
|  |  | 1.4. - 31.3.……………..………. | [5 empty] | 0 | m³
|  |  | 1.4. - 31.3.……………..………. | [5 empty] | 0 | m³
|  |  | 1.4. - 31.3.……………..………. | [5 empty] | 0 | m³
|  |  | 1.4. - 31.3.……………..………. | [5 empty] | 0 | m³
|  |  | 1.4. - 31.3.……………..………. | [5 empty] | 0 | m³
|  |  | 1.4. - 31.3.……………..………. | [5 empty] | 0 | m³
|  |  | 1.4. - 31.3.……………..………. | [5 empty] | 0 | m³
|  |  | 1.4. - 31.3.……………..………. | [5 empty] | 0 | m³
|  |  | 1.4. - 31.3.……………..………. | [5 empty] | 0 | m³
|  |  | 1.4. - 31.3.……………..………. | [5 empty] | 0 | m³
|  |  | 1.4. - 31.3.……………..………. | [5 empty] | 0 | m³
Total future arisings: | [7 empty] | 5.0 |  | m³
Total waste volume: | [7 empty] | 7.6 |  | m³
Comment on volumes: |  |  | The waste arisings will be dependant on future decommissioning operation timescales which have still to be confirmed. The waste arisings will be dependant on future decommissioning operation timescales which have still to be confirmed.
Uncertainty factors on volumes: |  |  | Stock (upper): |  |  | x | 1.2 |  | Arisings (upper): |  | x | 2.0
|  |  | Stock (lower): |  |  | x | 0.8 |  | Arisings (lower): |  | x | 0.5
WASTE SOURCE |  |  | The waste will arise from the removal of activated stainless steel components from the reactor.
PHYSICAL CHARACTERISTICS
General description: |  |  | Stainless steel components of various size and mass with trace exotic metallics. Secondary wastes in the form of swabs and contaminated RPE/PPE from characterisation and decontamination. There has been no physical/chemical changes to the waste.
Physical components: |  | (%vol) | Estimated stainless steel 70%, perspex 10%, aluminium 8%, PVC/rubber 6%, paper 6%.
Sealed sources: |  |  | Not yet determined.
Bulk density (t/m³): |  |  | ~ | 0.3
Comment on density: |  |  | Based on typical payload in a CHILW drum.
CHEMICAL COMPOSITION
General description and components (%wt): |  |  | Estimated stainless steel 70%, perspex 10%, aluminium 8%, PVC/rubber 6%, paper 6% by volume%.
Chemical state: |  |  | Neutral
Chemical form of radionuclides: | H-3: | H-3: | To be determined
| C-14: |  | To be determined
| Cl-36: |  | To be determined
| Se-79: | Selenium-79 | To be determined
| Tc-99: | Selenium-79 | To be determined
| I-129: |  | To be determined
| Ra: |  | To be determined
| Th: |  | To be determined
| U: |  | To be determined
Np: |  |  | To be determined
Pu: |  |  | To be determined
Metals and alloys (%wt): |  |  | Metal proportions to be determined.
[9 empty] | (%wt) | Type(s) / Grades(s) with proportions |  |  |  |  | % of total C14 activity
|  |  | Stainless steel…………………………………. | [5 empty] | ~70.0 | 0
|  |  | Other ferrous metals………………………...… | [5 empty] | NE | 0
|  |  | Iron…………………………...………… | [5 empty] | NE | 0
|  |  | Aluminium…………………………...………… | [5 empty] | ~8.0 | 0
|  |  | Beryllium…………………….……………….. | [5 empty] | 0 | 0
|  |  | Cobalt……………………..……………………. | [5 empty] | 0 | 0
|  |  | Copper…………………………….……………….. | [5 empty] | 0 | 0
|  |  | Lead……………………………...……………… | [5 empty] | 0 | 0
|  |  | Magnox/Magnesium…………………………... | [5 empty] | 0 | 0
|  |  | Nickel………………………………………..... | [5 empty] | 0 | 0
|  |  | Titanium…………………………………..……. | [5 empty] | 0 | 0
|  |  | Uranium………………………………...………. | [5 empty] | 0 | 0
|  |  | Zinc………………………………...…… | [5 empty] | 0 | 0
|  |  | Zircaloy/Zirconium……………...…….………. | [5 empty] | TR | 0
|  |  | Other metals…………………….…………. | [5 empty] | 0 | 0
Organics (%wt): |  |  | The waste contains small amounts of organic material.
[9 empty] | (%wt) | Type(s) and comment |  |  |  |  | % of total C14 activity
|  |  | Total cellulosics…………..………… | [5 empty] | ~6.0 | 0
|  |  | Paper, cotton………..………..……… | [5 empty] | 6.0 | 0
|  |  | Wood…………..…………………………….… | [5 empty] | 0 | 0
|  |  | Halogenated plastics…………..…… | [5 empty] | ~10.0 | 0
|  |  | Total non-halogenated plastics……………… | [5 empty] | 0 | 0
|  |  | Condensation polymers…………………...….. | [6 empty] | 0
|  |  | Others…………..……………...…… | [6 empty] | 0
|  |  | Organic ion exchange materials…..……. | [5 empty] | 0 | 0
|  |  | Total rubber…………..……..…………… | [5 empty] | 6.0 | 0
|  |  | Halogenated rubber…………………..…..…… | [5 empty] | NE | 0
|  |  | Non-halogenated rubber…………………....… | [5 empty] | NE | 0
|  |  | Hydrocarbons………………………….. | [5 empty] | 0 | 0
|  |  | Oil or grease……..………………….… | [6 empty] | 0
|  |  | Fuel….………………….....……….. | [6 empty] | 0
|  |  | Asphalt/Tarmac (cont.coal tar)……. | [6 empty] | 0
|  |  | Asphalt/Tarmac (no coal tar)……...… | [6 empty] | 0
|  |  | Bitumen………………………….……. | [6 empty] | 0
|  |  | Others…………………….………………… | [6 empty] | 0
|  |  | Other organics…………..……………………..… | [5 empty] | 0 | 0
Other materials (%wt): |  |  | No other materials estimated.
[9 empty] | (%wt) | Type(s) and comment |  |  |  |  | % of total C14 activity
|  |  | Inorganic ion exchange materials…...… | [5 empty] | 0 | 0
|  |  | Inorganic sludges and flocs…………….… | [5 empty] | 0 | 0
|  |  | Soil……………..……………………....………… | [5 empty] | 0 | 0
|  |  | Brick/Stone/Rubble………………......…………..………… | [5 empty] | 0 | 0
|  |  | Cementitious material……………………….…. | [5 empty] | 0 | 0
|  |  | Sand………..…………………………..……………….. | [5 empty] | 0 | 0
|  |  | Glass/Ceramics………….…………..………… | [5 empty] | 0 | 0
|  |  | Graphite………..…………………………..……… | [5 empty] | 0 | 0
|  |  | Desiccants/Catalysts…………………… | [5 empty] | 0 | 0
|  |  | Asbestos…………..……………………...… | [5 empty] | 0 | 0
|  |  | Non/low friable……..……………………………… | [5 empty] | 0 | 0
|  |  | Moderately friable……..……………………………… | [5 empty] | 0 | 0
|  |  | Highly friable……..…………………………… | [5 empty] | 0 | 0
|  |  | Free aqueous liquids…………..………… | [5 empty] | 0 | 0
|  |  | Free non-aqueous liquids…………….………..………… | [5 empty] | 0 | 0
|  |  | Powder/Ash…………..…………………...…… | [5 empty] | 0 | 0
Inorganic anions (%wt): |  |  | To be determined.
[9 empty] | (%wt) | Type(s) and comment
|  |  | Fluoride……..………………………………….. | [5 empty] | NE | 0
|  |  | Chloride…………..…………………………….. | [5 empty] | NE | 0
|  |  | Iodide…..………………………………...…. | [5 empty] | NE | 0
|  |  | Cyanide…….…………………………………..… | [5 empty] | NE | 0
|  |  | Carbonate………..…………………………...… | [5 empty] | NE | 0
|  |  | Nitrate…………..…………………………...…. | [5 empty] | NE | 0
|  |  | Nitrite…………..……………………………….... | [5 empty] | NE | 0
|  |  | Phosphate……..…………………………...…. | [5 empty] | NE | 0
|  |  | Sulphate………..…………………………….…. | [5 empty] | NE | 0
|  |  | Sulphide………..……………………………...…. | [5 empty] | NE | 0
Materials of interest for waste acceptance criteria: |  |  | Aluminium
[9 empty] | (%wt) | Type(s) and comment
|  |  | Combustible metals…………………………. | [5 empty] | 0 | 0
|  |  | Low flash point liquids……………………...… | [5 empty] | 0 | 0
|  |  | Explosive materials………………………….. | [5 empty] | 0 | 0
|  |  | Phosphorus…………..………………………… | [5 empty] | 0 | 0
|  |  | Hydrides………………………………….……… | [5 empty] | 0 | 0
|  |  | Biological etc. materials……………………….. | [5 empty] | 0 | 0
|  |  | Biodegradable materials…………...…………. | [5 empty] | 0 | 0
|  |  | Putrescible wastes………..…………… | [5 empty] | 0 | 0
|  |  | Non-putrescible wastes………..…………… | [5 empty] | 0 | 0
|  |  | Corrosive materials…………………………. | [5 empty] | 0 | 0
|  |  | Pyrophoric materials………………………….. | [5 empty] | 0 | 0
|  |  | Generating toxic gases……………………….. | [5 empty] | 0 | 0
|  |  | Reacting with water…………………………...… | [5 empty] | 0 | 0
|  |  | Higher activity particles…………………………………. | [5 empty] | NE | 0
|  |  | Soluble solids as bulk chemical compounds……………………..…...…………… | [5 empty] | 0 | 0
Hazardous substances / non hazardous pollutants: |  |  | Aluminium
[9 empty] | (%wt) | Type(s) and comment
|  |  | Acrylamide………………………………. | [5 empty] | NE | 0
|  |  | Benzene…………………….…………………. | [5 empty] | NE | 0
|  |  | Chlorinated solvents………………...……. | [5 empty] | NE | 0
|  |  | Formaldehyde…………………………..…. | [5 empty] | NE | 0
|  |  | Organometallics………………………...……. | [5 empty] | NE | 0
|  |  | Phenol……………………………..……..……. | [5 empty] | NE | 0
|  |  | Styrene…..…...…..…………………….…...…….. | [5 empty] | NE | 0
|  |  | Tri-butyl phosphate………………...…... | [5 empty] | NE | 0
|  |  | Other organophosphates……………………. | [5 empty] | NE | 0
|  |  | Vinyl chloride………………………………………. | [5 empty] | NE | 0
|  |  | Arsenic……………………………………………. | [5 empty] | NE | 0
|  |  | Barium…………………………………………… | [5 empty] | NE | 0
|  |  | Boron…………………………………………………. | [5 empty] | NE | 0
|  |  | Boron (in Boral)…………………………………………………. | [5 empty] | NE | 0
|  |  | Boron (non-Boral)…………………………………………………. | [5 empty] | NE | 0
|  |  | Cadmium…………………………….. | [5 empty] | NE | 0
|  |  | Caesium………………………………………………. | [5 empty] | NE | 0
|  |  | Selenium……………………………………………….. | [5 empty] | NE | 0
|  |  | Chromium……………………………………………………. | [5 empty] | NE | 0
|  |  | Molybdenum…………………………………………… | [5 empty] | NE | 0
|  |  | Thallium……………………………………………. | [5 empty] | NE | 0
|  |  | Tin……………………………………………….. | [5 empty] | NE | 0
|  |  | Vanadium……………………………………………….. | [5 empty] | NE | 0
|  |  | Mercury compounds……………………………………………... | [5 empty] | NE | 0
|  |  | Others………………………………………………….. | [5 empty] | NE | 0
Electronic & Electrical Equipment (EEE)
|  |  | EEE Type 1………………..…………. | [5 empty] | 0 | 0
|  |  | EEE Type 2………………..…………. | [5 empty] | 0 | 0
|  |  | EEE Type 3………………..…………. | [5 empty] | 0 | 0
|  |  | EEE Type 4………………..…………. | [5 empty] | 0 | 0
|  |  | EEE Type 5………………..…………. | [5 empty] | 0 | 0
Complexing agents (%wt): |  |  | Not yet determined
[9 empty] | (%wt) | Type(s) and comment
|  |  | EDTA…………………….……............................. | [5 empty] | 0 | 0
|  |  | DPTA…….…...…………………....................................... | [5 empty] | 0 | 0
|  |  | NTA……………...………………....................................... | [5 empty] | 0 | 0
|  |  | Polycarboxylic acids………………………………… | [5 empty] | 0 | 0
|  |  | Other organic complexants…………………………..… | [5 empty] | NE | May be decontamination agents in the form of decon wipes.
|  |  | Total complexing agents………………………...… | [5 empty] | NE
Potential for the waste to contain discrete items: |  |  | Not yet determined.
PACKAGING AND CONDITIONING
Conditioning method: |  |  | Not yet determined
Plant Name: |  |  | -
Location: |  |  | -
Plant Startup date: |  |  | -
Total capacity (m³/y incoming waste): |  |  | -
Target start date for packaging this stream: |  |  | -
Throughput for this stream (m³/y incoming waste): |  |  | -
Other information: |  |  | -
Likely container type: | Container | [6 empty] | Waste packaged (vol%) |  | Waste loading (m³) |  | Payload (m³) |  | Number of packages
| Not specified | [7 empty] | 100.0 | NE |  | NE |  | NE
Likely container type comment: |  |  | The waste will be stored in 200 litre CHILW drums
Range in container waste volume: |  |  | -
Other information on containers: |  |  | -
Likely conditioning matrix: |  |  | -
Other information: |  |  | Not yet determined
Conditioned density (t/m³): |  |  | -
Conditioned density comment: |  |  | -
Other information on conditioning: |  |  | -
Opportunities for alternative disposal routing: |  |  | Not yet determined
Baseline Management Route |  | Opportunity Management Route |  |  |  | Stream volume (%) |  |  | Estimated Date that Opportunity will be realised |  | Opportunity Confidence |  | Comment
- |  | - |  |  |  | - |  |  | - |  | - |  | -
0 |  | 0 | [6 empty] | 0 |  | 0 |  | 0
0 |  | 0 | [6 empty] | 0 |  | 0 |  | 0
RADIOACTIVITY
Source: |  |  | The activation and surface contamination of metallic components.
Uncertainty: |  |  | Will be confirmed following characterisation
Definition of total alpha and total beta/gamma: |  |  | Where totals are shown on the table of radionuclide activities they are the sums of the listed alpha or beta/gamma emitting radionuclides plus 'other alpha' or 'other beta/gamma'.
Measurement of radioactivities: |  |  | Will be confirmed following characterisation
Other information: |  |  | -

## Radionuclide
WASTE STREAM |  |  |  | 7V29 |  |  |  | Vulcan Contact Handled ILW
|  | Mean radioactivity, TBq/m³ | [9 empty] | Mean radioactivity, TBq/m³
| Nuclide | Waste at |  | Bands and Code |  |  | Future Arisings | Bands and Code |  |  |  | Waste at |  | Bands and Code |  |  | Future Arisings |  | Bands and Code
|  |  | 2022-04-01 | [7 empty] | Nuclide | 2022-04-01
| H 3 |  |  | 0 | 0 | 0 |  | 0 | 0 | 0 | Gd 153 |  |  | 0 | 0 | 0 |  |  | 0 | 0 | 0
| Be 10 |  |  | 0 | 0 | 0 |  | 0 | 0 | 0 | Ho 163 |  |  | 0 | 0 | 0 |  |  | 0 | 0 | 0
| C 14 |  |  | 0 | 0 | 0 |  | 0 | 0 | 0 | Ho 166m |  |  | 0 | 0 | 0 |  |  | 0 | 0 | 0
| Na 22 |  |  | 0 | 0 | 0 |  | 0 | 0 | 0 | Tm 170 |  |  | 0 | 0 | 0 |  |  | 0 | 0 | 0
| Al 26 |  |  | 0 | 0 | 0 |  | 0 | 0 | 0 | Tm 171 |  |  | 0 | 0 | 0 |  |  | 0 | 0 | 0
| Cl 36 |  |  | 0 | 0 | 0 |  | 0 | 0 | 0 | Lu 174 |  |  | 0 | 0 | 0 |  |  | 0 | 0 | 0
| Ar 39 |  |  | 0 | 0 | 0 |  | 0 | 0 | 0 | Lu 176 |  |  | 0 | 0 | 0 |  |  | 0 | 0 | 0
| Ar 42 |  |  | 0 | 0 | 0 |  | 0 | 0 | 0 | Hf 178n |  |  | 0 | 0 | 0 |  |  | 0 | 0 | 0
| K 40 |  |  | 0 | 0 | 0 |  | 0 | 0 | 0 | Hf 182 |  |  | 0 | 0 | 0 |  |  | 0 | 0 | 0
| Ca 41 |  |  | 0 | 0 | 0 |  | 0 | 0 | 0 | Pt 193 |  |  | 0 | 0 | 0 |  |  | 0 | 0 | 0
| Mn 53 |  |  | 0 | 0 | 0 |  | 0 | 0 | 0 | Tl 204 |  |  | 0 | 0 | 0 |  |  | 0 | 0 | 0
| Mn 54 |  |  | 0 | 0 | 0 |  | 0 | 0 | 0 | Pb 205 |  |  | 0 | 0 | 0 |  |  | 0 | 0 | 0
| Fe 55 |  |  | 0 | 0 | 0 |  | 0 | 0 | 0 | Pb 210 |  |  | 0 | 0 | 0 |  |  | 0 | 0 | 0
| Co 60 |  |  | 0 | 0 | 0 |  | 0 | 0 | 0 | Bi 208 |  |  | 0 | 0 | 0 |  |  | 0 | 0 | 0
| Ni 59 |  |  | 0 | 0 | 0 |  | 0 | 0 | 0 | Bi 210m |  |  | 0 | 0 | 0 |  |  | 0 | 0 | 0
| Ni 63 |  |  | 0 | 0 | 0 |  | 0 | 0 | 0 | Po 210 |  |  | 0 | 0 | 0 |  |  | 0 | 0 | 0
| Zn 65 |  |  | 0 | 0 | 0 |  | 0 | 0 | 0 | Ra 223 |  |  | 0 | 0 | 0 |  |  | 0 | 0 | 0
| Se 79 |  |  | 0 | 0 | 0 |  | 0 | 0 | 0 | Ra 225 |  |  | 0 | 0 | 0 |  |  | 0 | 0 | 0
| Kr 81 |  |  | 0 | 0 | 0 |  | 0 | 0 | 0 | Ra 226 |  |  | 0 | 0 | 0 |  |  | 0 | 0 | 0
| Kr 85 |  |  | 0 | 0 | 0 |  | 0 | 0 | 0 | Ra 228 |  |  | 0 | 0 | 0 |  |  | 0 | 0 | 0
| Rb 87 |  |  | 0 | 0 | 0 |  | 0 | 0 | 0 | Ac 227 |  |  | 0 | 0 | 0 |  |  | 0 | 0 | 0
| Sr 90 |  |  | 0 | 0 | 0 |  | 0 | 0 | 0 | Th 227 |  |  | 0 | 0 | 0 |  |  | 0 | 0 | 0
| Zr 93 |  |  | 0 | 0 | 0 |  | 0 | 0 | 0 | Th 228 |  |  | 0 | 0 | 0 |  |  | 0 | 0 | 0
| Nb 91 |  |  | 0 | 0 | 0 |  | 0 | 0 | 0 | Th 229 |  |  | 0 | 0 | 0 |  |  | 0 | 0 | 0
| Nb 92 |  |  | 0 | 0 | 0 |  | 0 | 0 | 0 | Th 230 |  |  | 0 | 0 | 0 |  |  | 0 | 0 | 0
| Nb 93m |  |  | 0 | 0 | 0 |  | 0 | 0 | 0 | Th 232 |  |  | 0 | 0 | 0 |  |  | 0 | 0 | 0
| Nb 94 |  |  | 0 | 0 | 0 |  | 0 | 0 | 0 | Th 234 |  |  | 0 | 0 | 0 |  |  | 0 | 0 | 0
| Mo 93 |  |  | 0 | 0 | 0 |  | 0 | 0 | 0 | Pa 231 |  |  | 0 | 0 | 0 |  |  | 0 | 0 | 0
| Tc 97 |  |  | 0 | 0 | 0 |  | 0 | 0 | 0 | Pa 233 |  |  | 0 | 0 | 0 |  |  | 0 | 0 | 0
| Tc 99 |  |  | 0 | 0 | 0 |  | 0 | 0 | 0 | U 232 |  |  | 0 | 0 | 0 |  |  | 0 | 0 | 0
| Ru 106 |  |  | 0 | 0 | 0 |  | 0 | 0 | 0 | U 233 |  |  | 0 | 0 | 0 |  |  | 0 | 0 | 0
| Pd 107 |  |  | 0 | 0 | 0 |  | 0 | 0 | 0 | U 234 |  |  | 0 | 0 | 0 |  |  | 0 | 0 | 0
| Ag 108m |  |  | 0 | 0 | 0 |  | 0 | 0 | 0 | U 235 |  |  | 0 | 0 | 0 |  |  | 0 | 0 | 0
| Ag 110m |  |  | 0 | 0 | 0 |  | 0 | 0 | 0 | U 236 |  |  | 0 | 0 | 0 |  |  | 0 | 0 | 0
| Cd 109 |  |  | 0 | 0 | 0 |  | 0 | 0 | 0 | U 238 |  |  | 0 | 0 | 0 |  |  | 0 | 0 | 0
| Cd 113m |  |  | 0 | 0 | 0 |  | 0 | 0 | 0 | Np 237 |  |  | 0 | 0 | 0 |  |  | 0 | 0 | 0
| Sn 119m |  |  | 0 | 0 | 0 |  | 0 | 0 | 0 | Pu 236 |  |  | 0 | 0 | 0 |  |  | 0 | 0 | 0
| Sn 121m |  |  | 0 | 0 | 0 |  | 0 | 0 | 0 | Pu 238 |  |  | 0 | 0 | 0 |  |  | 0 | 0 | 0
| Sn 123 |  |  | 0 | 0 | 0 |  | 0 | 0 | 0 | Pu 239 |  |  | 0 | 0 | 0 |  |  | 0 | 0 | 0
| Sn 126 |  |  | 0 | 0 | 0 |  | 0 | 0 | 0 | Pu 240 |  |  | 0 | 0 | 0 |  |  | 0 | 0 | 0
| Sb 125 |  |  | 0 | 0 | 0 |  | 0 | 0 | 0 | Pu 241 |  |  | 0 | 0 | 0 |  |  | 0 | 0 | 0
| Sb 126 |  |  | 0 | 0 | 0 |  | 0 | 0 | 0 | Pu 242 |  |  | 0 | 0 | 0 |  |  | 0 | 0 | 0
| Te 125m |  |  | 0 | 0 | 0 |  | 0 | 0 | 0 | Am 241 |  |  | 0 | 0 | 0 |  |  | 0 | 0 | 0
| Te 127m |  |  | 0 | 0 | 0 |  | 0 | 0 | 0 | Am 242m |  |  | 0 | 0 | 0 |  |  | 0 | 0 | 0
| I 129 |  |  | 0 | 0 | 0 |  | 0 | 0 | 0 | Am 243 |  |  | 0 | 0 | 0 |  |  | 0 | 0 | 0
| Cs 134 |  |  | 0 | 0 | 0 |  | 0 | 0 | 0 | Cm 242 |  |  | 0 | 0 | 0 |  |  | 0 | 0 | 0
| Cs 135 |  |  | 0 | 0 | 0 |  | 0 | 0 | 0 | Cm 243 |  |  | 0 | 0 | 0 |  |  | 0 | 0 | 0
| Cs 137 |  |  | 0 | 0 | 0 |  | 0 | 0 | 0 | Cm 244 |  |  | 0 | 0 | 0 |  |  | 0 | 0 | 0
| Ba 133 |  |  | 0 | 0 | 0 |  | 0 | 0 | 0 | Cm 245 |  |  | 0 | 0 | 0 |  |  | 0 | 0 | 0
| La 137 |  |  | 0 | 0 | 0 |  | 0 | 0 | 0 | Cm 246 |  |  | 0 | 0 | 0 |  |  | 0 | 0 | 0
| La 138 |  |  | 0 | 0 | 0 |  | 0 | 0 | 0 | Cm 248 |  |  | 0 | 0 | 0 |  |  | 0 | 0 | 0
| Ce 144 |  |  | 0 | 0 | 0 |  | 0 | 0 | 0 | Cf 249 |  |  | 0 | 0 | 0 |  |  | 0 | 0 | 0
| Pm 145 |  |  | 0 | 0 | 0 |  | 0 | 0 | 0 | Cf 250 |  |  | 0 | 0 | 0 |  |  | 0 | 0 | 0
| Pm 147 |  |  | 0 | 0 | 0 |  | 0 | 0 | 0 | Cf 251 |  |  | 0 | 0 | 0 |  |  | 0 | 0 | 0
| Sm 147 |  |  | 0 | 0 | 0 |  | 0 | 0 | 0 | Cf 252 |  |  | 0 | 0 | 0 |  |  | 0 | 0 | 0
| Sm 151 |  |  | 0 | 0 | 0 |  | 0 | 0 | 0 | Other a |  |  | 0 | 0 | 0 |  |  | 0 | 0 | 0
| Eu 152 |  |  | 0 | 0 | 0 |  | 0 | 0 | 0 | Other b/g |  |  | 0 | 0 | 0 |  |  | 0 | 0 | 0
| Eu 154 |  |  | 0 | 0 | 0 |  | 0 | 0 | 0 | Total a |  | NE | 0 | 0 | 0 |  | NE | 0 | 0 | 0
| Eu 155 |  |  | 0 | 0 | 0 |  | 0 | 0 | 0 | Total b/g |  | NE | 0 | 0 | 0 |  | NE | 0 | 0 | 0
| Bands (Upper and Lower) | [9 empty] | Code
| A a factor of 1.5 | [9 empty] | 1 Measured activity
| B a factor of 3 | [9 empty] | 2 Derived activity (best estimate)
| C a factor of 10 | [9 empty] | 3 Derived activity (upper limit)
| D a factor of 100 | [9 empty] | 4 Not present
| E a factor of 1000 | [9 empty] | 5 Present but not significant
6 Likely to be present but not assessed
| Note: Bands quantify uncertainty in | [9 empty] | 7 Present in significant quantities but not determined
| the mean radioactivity. | [9 empty] | 8 Not expected to be present in significant quantity