## DataSheet
WASTE STREAM |  |  | 7X01 |  | RRSL Low Level Wastes
SITE |  |  | RRSL Derby
SITE OWNER |  |  | Ministry of Defence
WASTE CUSTODIAN |  |  | Rolls-Royce Submarines Ltd
WASTE TYPE |  |  | LLW |  |  | 0
Is the waste suject to Scottish Policy: |  |  | No
WASTE VOLUMES
Reported
Stocks: |  |  | At 1.4.2022………………………...….. |  |  |  |  | ~90.0 |  | m³
Future arisings - |  |  | 1.4.2022 - 31.3.2023……..…. |  |  |  |  | ~176.0 |  | m³
|  |  | 1.4.2023 - 31.3.2024………. |  |  |  |  | ~176.0 |  | m³
|  |  | 1.4.2024 - 31.3.2025………. |  |  |  |  | ~176.0 |  | m³
|  |  | 1.4.2025 - 31.3.2110………. |  |  |  |  | ~~15488.0 |  | m³
|  |  | 1.4. - 31.3.………. |  |  |  |  | 0 |  | m³
|  |  | 1.4. - 31.3.………. |  |  |  |  | 0 |  | m³
|  |  | 1.4. - 31.3.………. |  |  |  |  | 0 |  | m³
|  |  | 1.4. - 31.3.………. |  |  |  |  | 0 |  | m³
|  |  | 1.4. - 31.3.………. |  |  |  |  | 0 |  | m³
|  |  | 1.4. - 31.3.………. |  |  |  |  | 0 |  | m³
|  |  | 1.4. - 31.3.………. |  |  |  |  | 0 |  | m³
|  |  | 1.4. - 31.3.………. |  |  |  |  | 0 |  | m³
|  |  | 1.4. - 31.3.………. |  |  |  |  | 0 |  | m³
|  |  | 1.4. - 31.3.………. |  |  |  |  | 0 |  | m³
|  |  | 1.4. - 31.3.………. |  |  |  |  | 0 |  | m³
|  |  | 1.4. - 31.3.………. |  |  |  |  | 0 |  | m³
|  |  | 1.4. - 31.3.………. |  |  |  |  | 0 |  | m³
|  |  | 1.4. - 31.3.………. |  |  |  |  | 0 |  | m³
|  |  | 1.4. - 31.3.………. |  |  |  |  | 0 |  | m³
|  |  | 1.4. - 31.3.………. |  |  |  |  | 0 |  | m³
|  |  | 1.4. - 31.3.………. |  |  |  |  | 0 |  | m³
|  |  | 1.4. - 31.3.………. |  |  |  |  | 0 |  | m³
|  |  | 1.4. - 31.3.………. |  |  |  |  | 0 |  | m³
|  |  | 1.4. - 31.3.………. |  |  |  |  | 0 |  | m³
|  |  | 1.4. - 31.3.………. |  |  |  |  | 0 |  | m³
|  |  | 1.4. - 31.3.………. |  |  |  |  | 0 |  | m³
|  |  | 1.4. - 31.3.………. |  |  |  |  | 0 |  | m³
|  |  | 1.4. - 31.3.………. |  |  |  |  | 0 |  | m³
|  |  | 1.4. - 31.3.………. |  |  |  |  | 0 |  | m³
|  |  | 1.4. - 31.3.………. |  |  |  |  | 0 |  | m³
|  |  | 1.4. - 31.3.………. |  |  |  |  | 0 |  | m³
|  |  | 1.4. - 31.3.………. |  |  |  |  | 0 |  | m³
|  |  | 1.4. - 31.3.………. |  |  |  |  | 0 |  | m³
|  |  | 1.4. - 31.3.………. |  |  |  |  | 0 |  | m³
|  |  | 1.4. - 31.3.………. |  |  |  |  | 0 |  | m³
|  |  | 1.4. - 31.3.………. |  |  |  |  | 0 |  | m³
|  |  | 1.4. - 31.3.………. |  |  |  |  | 0 |  | m³
|  |  | 1.4. - 31.3.………. |  |  |  |  | 0 |  | m³
|  |  | 1.4. - 31.3.………. |  |  |  |  | 0 |  | m³
|  |  | 1.4. - 31.3.………. |  |  |  |  | 0 |  | m³
|  |  | 1.4. - 31.3.………. |  |  |  |  | 0 |  | m³
|  |  | 1.4. - 31.3.………. |  |  |  |  | 0 |  | m³
|  |  | 1.4. - 31.3.………. |  |  |  |  | 0 |  | m³
|  |  | 1.4. - 31.3.………. |  |  |  |  | 0 |  | m³
|  |  | 1.4. - 31.3.………. |  |  |  |  | 0 |  | m³
|  |  | 1.4. - 31.3.………. |  |  |  |  | 0 |  | m³
|  |  | 1.4. - 31.3.………. |  |  |  |  | 0 |  | m³
|  |  | 1.4. - 31.3.………. |  |  |  |  | 0 |  | m³
|  |  | 1.4. - 31.3.………. |  |  |  |  | 0 |  | m³
|  |  | 1.4. - 31.3.………. |  |  |  |  | 0 |  | m³
|  |  | 1.4. - 31.3.………. |  |  |  |  | 0 |  | m³
|  |  | 1.4. - 31.3.………. |  |  |  |  | 0 |  | m³
|  |  | 1.4. - 31.3.………. |  |  |  |  | 0 |  | m³
|  |  | 1.4. - 31.3.………. |  |  |  |  | 0 |  | m³
|  |  | 1.4. - 31.3.………. |  |  |  |  | 0 |  | m³
|  |  | 1.4. - 31.3.………. |  |  |  |  | 0 |  | m³
|  |  | 1.4. - 31.3.………. |  |  |  |  | 0 |  | m³
|  |  | 1.4. - 31.3.………. |  |  |  |  | 0 |  | m³
|  |  | 1.4. - 31.3.………. |  |  |  |  | 0 |  | m³
|  |  | 1.4. - 31.3.………. |  |  |  |  | 0 |  | m³
|  |  | 1.4. - 31.3.………. |  |  |  |  | 0 |  | m³
|  |  | 1.4. - 31.3.………. |  |  |  |  | 0 |  | m³
|  |  | 1.4. - 31.3.………. |  |  |  |  | 0 |  | m³
|  |  | 1.4. - 31.3.………. |  |  |  |  | 0 |  | m³
|  |  | 1.4. - 31.3.………. |  |  |  |  | 0 |  | m³
|  |  | 1.4. - 31.3.………. |  |  |  |  | 0 |  | m³
|  |  | 1.4. - 31.3.………. |  |  |  |  | 0 |  | m³
|  |  | 1.4. - 31.3.………. |  |  |  |  | 0 |  | m³
|  |  | 1.4. - 31.3.………. |  |  |  |  | 0 |  | m³
|  |  | 1.4. - 31.3.………. |  |  |  |  | 0 |  | m³
|  |  | 1.4. - 31.3.………. |  |  |  |  | 0 |  | m³
|  |  | 1.4. - 31.3.………. |  |  |  |  | 0 |  | m³
|  |  | 1.4. - 31.3.………. |  |  |  |  | 0 |  | m³
|  |  | 1.4. - 31.3.………. |  |  |  |  | 0 |  | m³
|  |  | 1.4. - 31.3.………. |  |  |  |  | 0 |  | m³
|  |  | 1.4. - 31.3.………. |  |  |  |  | 0 |  | m³
|  |  | 1.4. - 31.3.………. |  |  |  |  | 0 |  | m³
|  |  | 1.4. - 31.3.………. |  |  |  |  | 0 |  | m³
|  |  | 1.4. - 31.3.………. |  |  |  |  | 0 |  | m³
|  |  | 1.4. - 31.3.………. |  |  |  |  | 0 |  | m³
|  |  | 1.4. - 31.3.………. |  |  |  |  | 0 |  | m³
|  |  | 1.4. - 31.3.………. |  |  |  |  | 0 |  | m³
|  |  | 1.4. - 31.3.………. |  |  |  |  | 0 |  | m³
|  |  | 1.4. - 31.3.………. |  |  |  |  | 0 |  | m³
|  |  | 1.4. - 31.3.………. |  |  |  |  | 0 |  | m³
|  |  | 1.4. - 31.3.………. |  |  |  |  | 0 |  | m³
|  |  | 1.4. - 31.3.………. |  |  |  |  | 0 |  | m³
|  |  | 1.4. - 31.3.………. |  |  |  |  | 0 |  | m³
|  |  | 1.4. - 31.3.………. |  |  |  |  | 0 |  | m³
|  |  | 1.4. - 31.3.………. |  |  |  |  | 0 |  | m³
|  |  | 1.4. - 31.3.………. |  |  |  |  | 0 |  | m³
|  |  | 1.4. - 31.3.………. |  |  |  |  | 0 |  | m³
|  |  | 1.4. - 31.3.………. |  |  |  |  | 0 |  | m³
|  |  | 1.4. - 31.3.………. |  |  |  |  | 0 |  | m³
|  |  | 1.4. - 31.3.………. |  |  |  |  | 0 |  | m³
Total future arisings: | [7 empty] | 16016.0 |  | m³
Total waste volume: | [7 empty] | 16106.0 |  | m³
Comment on volumes: |  |  | Waste arisings directly related to production rates and facility refurbishments. Waste arisings related directly to production throughput.
Uncertainty factors on volumes: |  |  | Stock (upper): |  |  | x | 1.5 |  | Arisings (upper): |  | x | 1.5
|  |  | Stock (lower): |  |  | x | 0.5 |  | Arisings (lower): |  | x | 0.5
WASTE SOURCE |  |  | Filtered residue and contaminated metals generated from the fuel production cycle. Mixed metals created by general maintenance and the upgrading of tools and equipment. Waste paper, plastics and similare soft compactable waste from general handling.
PHYSICAL CHARACTERISTICS
General description: |  |  | Various metallic wastes, building materials, sludges, vacuum dust, plastics and the drums containing the waste. Filter residues undergo cementation for disposal. Metals may undergo size reduction.
Physical components: |  | (%vol) | Metals (~41%), Concrete (~35%), Plastics (non-halogenated) ~6%, Wood ~3%, Filtercake (11%) and rubber, Soil and Plastics (Halogenated) <1%.
Sealed sources: |  |  | The waste does not contain sealed sources.
Bulk density (t/m³): |  |  | ~~ | 1
Comment on density: |  |  | The density can vary ,however, the densities are typically between 0.4 t/m3 and 1.7 t/m3. These densities have included the package weight and volume.
CHEMICAL COMPOSITION
General description and components (%wt): |  |  | Concrete-cemented filter residue (~46%), metals (~41%), Others (~13%)
Chemical state: |  |  | Neutral
Chemical form of radionuclides: |  | H-3: | -
| C-14: |  | -
| Cl-36: |  | -
| Se-79: | Selenium-79 | -
| Tc-99: | Selenium-79 | -
| I-129: |  | -
| Ra: |  | -
| Th: |  | -
| U: |  | Nitrates and alloys.
Np: |  |  | -
Pu: |  |  | -
Metals and alloys (%wt): |  |  | 97% of metal is in sheet form. ~20% of ~1mm thickness as 200 litre drum, ~40% of ~2mm thickness as ~~20cm squares. 40% of 6mm thickness as approx 20cm squares.
[9 empty] | (%wt) | Type(s) / Grades(s) with proportions |  |  |  |  | % of total C14 activity
|  |  | Stainless steel…………………………………. | [5 empty] | ~1.5 | 0
|  |  | Other ferrous metals………………………...… | [5 empty] | ~~38.0 | Various grades of steel . Tinamel is the main constituent along with drums used to package the waste.
|  |  | Iron………………………...………………………………. | [6 empty] | 0
|  |  | Aluminium…………………………...………… | [5 empty] | <0.80 | 0
|  |  | Beryllium…………………….……………….. | [6 empty] | 0
|  |  | Cobalt……………………..……………………. | [6 empty] | 0
|  |  | Copper…………………………….……………….. | [5 empty] | <0.70 | 0
|  |  | Lead……………………………...……………… | [5 empty] | P | 0
|  |  | Magnox/Magnesium…………………………... | [6 empty] | 0
|  |  | Nickel………………………………………..... | [6 empty] | 0
|  |  | Titanium…………………………………..……. | [5 empty] | P | 0
|  |  | Uranium………………………………...………. | [5 empty] | P | Contaminant
|  |  | Zinc………………………………...…… | [5 empty] | P | 0
|  |  | Zircaloy/Zirconium……………...…….………. | [5 empty] | P | Contaminant
|  |  | Other metals…………………….…………. | [6 empty] | 0
Organics (%wt): |  |  | -
[9 empty] | (%wt) | Type(s) and comment |  |  |  |  | % of total C14 activity
|  |  | Total cellulosics…………..………… | [5 empty] | ~5.7 | 0
|  |  | Paper, cotton………..…………… | [5 empty] | ~2.9 | Mainly paper, cardboard and used PPE.
|  |  | Wood…………..………………… | [5 empty] | ~2.8 | 0
|  |  | Halogenated plastics…………..…… | [5 empty] | <0.50 | 0
|  |  | Total non-halogenated plastics……………… | [5 empty] | ~6.2 | 0
|  |  | Condensation polymers…………………...….. | [6 empty] | 0
|  |  | Others…………..……………...…… | [5 empty] | ~6.2 | Mainly Polythene.
|  |  | Organic ion exchange materials…..……. | [6 empty] | 0
|  |  | Total rubber…………..……..…………… | [5 empty] | <<0.20 | 0
|  |  | Halogenated rubber…………………..…..…… | [6 empty] | 0
|  |  | Non-halogenated rubber…………………....… | [6 empty] | 0
|  |  | Hydrocarbons…………………………..... | [6 empty] | 0
|  |  | Oil or grease……..………………….….… | [6 empty] | 0
|  |  | Fuel….………………….....…………... | [6 empty] | 0
|  |  | Asphalt/Tarmac (cont.coal tar)….… | [6 empty] | 0
|  |  | Asphalt/Tarmac (no coal tar)……...… | [5 empty] | P | A very small quantity is possibly present.
|  |  | Bitumen………………………………… | [6 empty] | 0
|  |  | Others………………………………………. | [6 empty] | 0
|  |  | Other organics…………..……………………..… | [6 empty] | 0
Other materials (%wt): |  |  | -
[9 empty] | (%wt) | Type(s) and comment |  |  |  |  | % of total C14 activity
|  |  | Inorganic ion exchange materials…...… | [6 empty] | 0
|  |  | Inorganic sludges and flocs…………….… | [6 empty] | 0
|  |  | Soil……………..……………………....………… | [5 empty] | P | 0
|  |  | Brick/Stone/Rubble………………......…………..………… | [5 empty] | P | 0
|  |  | Cementitious material……………………….…. | [5 empty] | ~46.4 | Cemented Filtercake
|  |  | Sand……………………………………….. | [6 empty] | 0
|  |  | Glass/Ceramics………….…………..………… | [6 empty] | 0
|  |  | Graphite………..…………………………..……… | [6 empty] | 0
|  |  | Desiccants/Catalysts…………………… | [6 empty] | 0
|  |  | Asbestos…………..……………………...… | [6 empty] | 0
|  |  | Non/low friable……..……………………………… | [6 empty] | 0
|  |  | Moderately friable……..……………………………… | [6 empty] | 0
|  |  | Highly friable……..…………………………… | [6 empty] | 0
|  |  | Free aqueous liquids…………..………… | [6 empty] | 0
|  |  | Free non-aqueous liquids…………….………..………… | [6 empty] | 0
|  |  | Powder/Ash…………..…………………...…… | [6 empty] | 0
Inorganic anions (%wt): |  |  | -
[9 empty] | (%wt) | Type(s) and comment
|  |  | Fluoride……..………………………………….. | [5 empty] | TR | 0
|  |  | Chloride…………..…………………………….. | [5 empty] | NE | 0
|  |  | Iodide…..………………………………...…. | [5 empty] | NE | 0
|  |  | Cyanide…….…………………………………..… | [5 empty] | NE | 0
|  |  | Carbonate………..…………………………...… | [5 empty] | TR | 0
|  |  | Nitrate…………..…………………………...…. | [5 empty] | TR | 0
|  |  | Nitrite…………..……………………………….... | [5 empty] | NE | 0
|  |  | Phosphate……..…………………………...…. | [5 empty] | TR | 0
|  |  | Sulphate………..…………………………….…. | [5 empty] | TR | 0
|  |  | Sulphide………..……………………………...…. | [5 empty] | NE | 0
Materials of interest for waste acceptance criteria: |  |  | -
[9 empty] | (%wt) | Type(s) and comment
|  |  | Combustible metals…………………………. | [5 empty] | P | Soft compactable waste
|  |  | Low flash point liquids……………………...… | [5 empty] | 0 | 0
|  |  | Explosive materials………………………….. | [5 empty] | 0 | 0
|  |  | Phosphorus…………..………………………… | [5 empty] | 0 | 0
|  |  | Hydrides………………………………….……… | [5 empty] | 0 | 0
|  |  | Biological etc. materials……………………….. | [5 empty] | 0 | 0
|  |  | Biodegradable materials…………...…………. | [5 empty] | P | Soft compactable waste
|  |  | Putrescible wastes………..…………… | [5 empty] | 0 | 0
|  |  | Non-putrescible wastes………..…………… | [5 empty] | P | Soft compactable waste
|  |  | Corrosive materials…………………………. | [5 empty] | 0 | 0
|  |  | Pyrophoric materials………………………….. | [5 empty] | 0 | 0
|  |  | Generating toxic gases……………………….. | [5 empty] | 0 | 0
|  |  | Reacting with water…………………………...… | [5 empty] | 0 | 0
|  |  | Higher activity particles…………………………………. | [5 empty] | 0 | 0
|  |  | Soluble solids as bulk chemical compounds……………………..………………….… | [5 empty] | 0 | 0
Hazardous substances / non hazardous pollutants: |  |  | -
[9 empty] | (%wt) | Type(s) and comment
|  |  | Acrylamide…………………………… | [6 empty] | 0
|  |  | Benzene………………..……………… | [5 empty] | 0 | 0
|  |  | Chlorinated solvents………..……………. | [6 empty] | 0
|  |  | Formaldehyde…………………………. | [6 empty] | 0
|  |  | Organometallics…………………………. | [6 empty] | 0
|  |  | Phenol……………………………………….... | [5 empty] | 0 | 0
|  |  | Styrene…..…...…..…..……………………….. | [6 empty] | 0
|  |  | Tri-butyl phosphate……………………….………... | [5 empty] | P | 0
|  |  | Other organophosphates……………………….. | [6 empty] | 0
|  |  | Vinyl chloride………………………………………. | [5 empty] | 0 | 0
|  |  | Arsenic……………………………………….... | [5 empty] | 0 | 0
|  |  | Barium…………………………………..…………. | [6 empty] | 0
|  |  | Boron…………………….……………………….. | [5 empty] | 0 | 0
|  |  | Boron (in Boral)…………………………………………………. | [6 empty] | 0
|  |  | Boron (non-Boral)…………………………………………………. | [6 empty] | 0
|  |  | Cadmium………………………………….……………….. | [5 empty] | 0 | 0
|  |  | Caesium……………………………………..……………. | [6 empty] | 0
|  |  | Selenium………………………………………….……. | [5 empty] | 0 | 0
|  |  | Chromium………………………..………………………. | [5 empty] | 0 | 0
|  |  | Molybdenum……………………………..…………………. | [5 empty] | 0 | 0
|  |  | Thallium…………………………...………………………. | [6 empty] | 0
|  |  | Tin………………………………...……………………… | [5 empty] | 0 | 0
|  |  | Vanadium…………………………………...…………………. | [5 empty] | 0 | 0
|  |  | Mercury compounds…………………...……………………. | [6 empty] | 0
|  |  | Others…………………………………………..…… | [5 empty] | P | 0
Electronic & Electrical Equipment (EEE)
|  |  | EEE Type 1……………………….……………. | [5 empty] | P | 0
|  |  | EEE Type 2…………………………………...……. | [5 empty] | P | 0
|  |  | EEE Type 3………………………………...……. | [5 empty] | P | 0
|  |  | EEE Type 4………………………………….……. | [5 empty] | P | 0
|  |  | EEE Type 5…………………………………..……. | [5 empty] | P | 0
Complexing agents (%wt): |  |  | Not yet determined
[9 empty] | (%wt) | Type(s) and comment
|  |  | EDTA…………………….…………………….. | [6 empty] | 0
|  |  | DPTA…….…...………………………………………. | [6 empty] | 0
|  |  | NTA……………...…………………………………… | [6 empty] | 0
|  |  | Polycarboxylic acids………………………………… | [6 empty] | 0
|  |  | Other organic complexants…………………………..… | [6 empty] | 0
Total complexing agents………………………...…
Potential for the waste to contain discrete items: |  |  | Yes.
TREATMENT, PACKAGING AND DISPOSAL
Planned on-site / off-site treatment(s): |  |  | Treatment | [8 empty] | On-site / Off-site |  | Stream volume %
|  |  | Low force compaction | [8 empty] | On-site |  | ~32.0
|  |  | Supercompaction (HFC) | [8 empty] | 0
|  |  | Incineration | [8 empty] | Off-site |  | ~1.3
|  |  | Solidification | [8 empty] | On-site |  | ~50.0
|  |  | Decontamination | [8 empty] | On-site |  | P
|  |  | Metal treatment | [8 empty] | On-site |  | ~3.6
|  |  | Size reduction | [8 empty] | On-site |  | P
|  |  | Decay storage | [8 empty] | 0
|  |  | Recycling / reuse | [8 empty] | 0
|  |  | Other / various | [8 empty] | 0
|  |  | None | [8 empty] | On-site |  | ~13.1
Comments on planned treatments : |  |  | Decontamination, metal treatment and size reduction is undertaken when it is BAT to do so.
Disposal Routes: |  |  | Disposal Route | [8 empty] | Stream volume % |  | Disposal density t/m3
Expected to be consigned to the LLW Repository
|  |  | Expected to be consigned to a Landfill Facility | [8 empty] | ~95.2 |  | NE
Expected to be consigned to an On-Site Disposal Facility
|  |  | Expected to be consigned to an Incineration Facility | [8 empty] | *1.3 |  | ~0.15
|  |  | Expected to be consigned to a Metal Treatment Facility | [8 empty] | ~3.5 |  | NE
Expected to be consigned as Out of Scope
Expected to be recycled / reused
Disposal route not known
Classification codes for waste expected to be consigned to a landfill facility: |  |  |  |  | Various wastes as detailed in the datasheet worksheet.
Upcoming (2022/23-2024/25) Waste Routing (if expected to change from above):
| Disposal Route | [8 empty] | Stream volume %
[10 empty] | 2022/23 |  | 2023/24 |  | 2024/25
Expected to be consigned to the LLW Repository
Expected to be consigned to a Landfill Facility
Expected to be consigned to an On-Site Disposal Facility
Expected to be consigned to an Incineration Facility
Expected to be consigned to a Metal Treatment Facility
Expected to be consigned as Out of Scope
Expected to be recycled / reused
Disposal route not known
Opportunities for alternative disposal routing: | [5 empty] | -
Baseline Management Route |  | Opportunity Management Route |  |  |  | Stream volume (%) |  |  | Estimated Date that Opportunity will be realised |  | Opportunity Confidence |  | Comment
- |  | - |  |  |  | - |  |  | - |  | - |  | -
0 |  | 0 | [6 empty] | 0 |  | 0 |  | 0
0 |  | 0 | [6 empty] | 0 |  | 0 |  | 0
Waste Packaging for Disposal: |  |  |  | (Not applicable to this waste stream)
|  |  | Container | [6 empty] | Stream volume % |  | Waste loading (m³) |  | Number of packages
1/3 Height IP-2 ISO
2/3 Height IP-2 ISO
1/2 Height WAMAC IP-2 ISO
1/2 Height IP-2 Disposal/Re-usable ISO
2m box (no shielding)
4m box (no shielding)
Other
Other information: |  |  | -
Waste Planned for Disposal at the LLW Repository: | [6 empty] | (Not applicable to this waste stream)
Container voidage: |  |  | -
Waste Characterisation Form (WCH): |  |  | -
Waste consigned for disposal to LLWR in the year of generation: |  |  | -
Non-Containerised Waste for In-Vault Grouting: | [5 empty] | (Not applicable to this waste stream)
Stream volume (%): |  |  | -
Waste stream variation: |  |  | -
Bounding cuboidal volume (m³): |  |  | -
Inaccessible voidage: |  |  | -
Other information: |  |  | -
RADIOACTIVITY
Source: |  |  | Fuel contamination and operation of a test reactor.
Uncertainty: |  |  | -
Definition of total alpha and total beta/gamma: |  |  | The total activity for this wastestream is reported. An activity breakdown by radionuclide is not available.
Measurement of radioactivities: |  |  | Activity by mass balance, gamma monitoring, fluoresense. Volume by disposal known DIMS.
Other information: |  |  | -

## Radionuclide
WASTE STREAM |  |  | 7X01 |  |  |  | RRSL Low Level Wastes
|  | Mean radioactivity, TBq/m³ | [8 empty] | Mean radioactivity, TBq/m³
| Nuclide | Waste at | Bands and Code |  |  | Future Arisings | Bands and Code |  |  |  | Waste at |  | Bands and Code |  |  | Future Arisings |  | Bands and Code
|  | 2022-04-01 | [7 empty] | Nuclide | 2022-04-01
| H 3 |  | 0 | 0 | 8 |  | 0 | 0 | 8 | Gd 153 |  |  | 0 | 0 | 0 |  |  | 0 | 0 | 0
| Be 10 |  | 0 | 0 | 0 |  | 0 | 0 | 0 | Ho 163 |  |  | 0 | 0 | 0 |  |  | 0 | 0 | 0
| C 14 |  | 0 | 0 | 5 |  | 0 | 0 | 5 | Ho 166m |  |  | 0 | 0 | 0 |  |  | 0 | 0 | 0
| Na 22 |  | 0 | 0 | 0 |  | 0 | 0 | 0 | Tm 170 |  |  | 0 | 0 | 0 |  |  | 0 | 0 | 0
| Al 26 |  | 0 | 0 | 0 |  | 0 | 0 | 0 | Tm 171 |  |  | 0 | 0 | 0 |  |  | 0 | 0 | 0
| Cl 36 |  | 0 | 0 | 0 |  | 0 | 0 | 0 | Lu 174 |  |  | 0 | 0 | 0 |  |  | 0 | 0 | 0
| Ar 39 |  | 0 | 0 | 0 |  | 0 | 0 | 0 | Lu 176 |  |  | 0 | 0 | 0 |  |  | 0 | 0 | 0
| Ar 42 |  | 0 | 0 | 0 |  | 0 | 0 | 0 | Hf 178n |  |  | 0 | 0 | 0 |  |  | 0 | 0 | 0
| K 40 |  | 0 | 0 | 0 |  | 0 | 0 | 0 | Hf 182 |  |  | 0 | 0 | 0 |  |  | 0 | 0 | 0
| Ca 41 |  | 0 | 0 | 0 |  | 0 | 0 | 0 | Pt 193 |  |  | 0 | 0 | 0 |  |  | 0 | 0 | 0
| Mn 53 |  | 0 | 0 | 0 |  | 0 | 0 | 0 | Tl 204 |  |  | 0 | 0 | 0 |  |  | 0 | 0 | 0
| Mn 54 |  | 0 | 0 | 0 |  | 0 | 0 | 0 | Pb 205 |  |  | 0 | 0 | 0 |  |  | 0 | 0 | 0
| Fe 55 |  | 0 | 0 | 5 |  | 0 | 0 | 5 | Pb 210 |  |  | 0 | 0 | 0 |  |  | 0 | 0 | 0
| Co 60 |  | 0 | 0 | 5 |  | 0 | 0 | 5 | Bi 208 |  |  | 0 | 0 | 0 |  |  | 0 | 0 | 0
| Ni 59 |  | 0 | 0 | 0 |  | 0 | 0 | 0 | Bi 210m |  |  | 0 | 0 | 0 |  |  | 0 | 0 | 0
| Ni 63 |  | 0 | 0 | 5 |  | 0 | 0 | 5 | Po 210 |  |  | 0 | 0 | 0 |  |  | 0 | 0 | 0
| Zn 65 |  | 0 | 0 | 0 |  | 0 | 0 | 0 | Ra 223 |  |  | 0 | 0 | 0 |  |  | 0 | 0 | 0
| Se 79 |  | 0 | 0 | 0 |  | 0 | 0 | 0 | Ra 225 |  |  | 0 | 0 | 0 |  |  | 0 | 0 | 0
| Kr 81 |  | 0 | 0 | 0 |  | 0 | 0 | 0 | Ra 226 |  |  | 0 | 0 | 0 |  |  | 0 | 0 | 0
| Kr 85 |  | 0 | 0 | 0 |  | 0 | 0 | 0 | Ra 228 |  |  | 0 | 0 | 0 |  |  | 0 | 0 | 0
| Rb 87 |  | 0 | 0 | 0 |  | 0 | 0 | 0 | Ac 227 |  |  | 0 | 0 | 0 |  |  | 0 | 0 | 0
| Sr 90 |  | 0 | 0 | 0 |  | 0 | 0 | 0 | Th 227 |  |  | 0 | 0 | 0 |  |  | 0 | 0 | 0
| Zr 93 |  | 0 | 0 | 0 |  | 0 | 0 | 0 | Th 228 |  |  | 0 | 0 | 0 |  |  | 0 | 0 | 0
| Nb 91 |  | 0 | 0 | 0 |  | 0 | 0 | 0 | Th 229 |  |  | 0 | 0 | 0 |  |  | 0 | 0 | 0
| Nb 92 |  | 0 | 0 | 0 |  | 0 | 0 | 0 | Th 230 |  |  | 0 | 0 | 0 |  |  | 0 | 0 | 0
| Nb 93m |  | 0 | 0 | 0 |  | 0 | 0 | 0 | Th 232 |  |  | 0 | 0 | 0 |  |  | 0 | 0 | 0
| Nb 94 |  | 0 | 0 | 0 |  | 0 | 0 | 0 | Th 234 |  |  | 0 | 0 | 0 |  |  | 0 | 0 | 0
| Mo 93 |  | 0 | 0 | 0 |  | 0 | 0 | 0 | Pa 231 |  |  | 0 | 0 | 0 |  |  | 0 | 0 | 0
| Tc 97 |  | 0 | 0 | 0 |  | 0 | 0 | 0 | Pa 233 |  |  | 0 | 0 | 0 |  |  | 0 | 0 | 0
| Tc 99 |  | 0 | 0 | 0 |  | 0 | 0 | 0 | U 232 |  |  | 0 | 0 | 0 |  |  | 0 | 0 | 0
| Ru 106 |  | 0 | 0 | 0 |  | 0 | 0 | 0 | U 233 |  |  | 0 | 0 | 0 |  |  | 0 | 0 | 0
| Pd 107 |  | 0 | 0 | 0 |  | 0 | 0 | 0 | U 234 |  |  | 0 | 0 | 5 |  |  | 0 | 0 | 5
| Ag 108m |  | 0 | 0 | 0 |  | 0 | 0 | 0 | U 235 |  |  | 0 | 0 | 5 |  |  | 0 | 0 | 5
| Ag 110m |  | 0 | 0 | 0 |  | 0 | 0 | 0 | U 236 |  |  | 0 | 0 | 0 |  |  | 0 | 0 | 0
| Cd 109 |  | 0 | 0 | 0 |  | 0 | 0 | 0 | U 238 |  |  | 0 | 0 | 5 |  |  | 0 | 0 | 5
| Cd 113m |  | 0 | 0 | 0 |  | 0 | 0 | 0 | Np 237 |  |  | 0 | 0 | 0 |  |  | 0 | 0 | 0
| Sn 119m |  | 0 | 0 | 0 |  | 0 | 0 | 0 | Pu 236 |  |  | 0 | 0 | 0 |  |  | 0 | 0 | 0
| Sn 121m |  | 0 | 0 | 0 |  | 0 | 0 | 0 | Pu 238 |  |  | 0 | 0 | 0 |  |  | 0 | 0 | 0
| Sn 123 |  | 0 | 0 | 0 |  | 0 | 0 | 0 | Pu 239 |  |  | 0 | 0 | 0 |  |  | 0 | 0 | 0
| Sn 126 |  | 0 | 0 | 0 |  | 0 | 0 | 0 | Pu 240 |  |  | 0 | 0 | 0 |  |  | 0 | 0 | 0
| Sb 125 |  | 0 | 0 | 0 |  | 0 | 0 | 0 | Pu 241 |  |  | 0 | 0 | 0 |  |  | 0 | 0 | 0
| Sb 126 |  | 0 | 0 | 0 |  | 0 | 0 | 0 | Pu 242 |  |  | 0 | 0 | 0 |  |  | 0 | 0 | 0
| Te 125m |  | 0 | 0 | 0 |  | 0 | 0 | 0 | Am 241 |  |  | 0 | 0 | 5 |  |  | 0 | 0 | 5
| Te 127m |  | 0 | 0 | 0 |  | 0 | 0 | 0 | Am 242m |  |  | 0 | 0 | 0 |  |  | 0 | 0 | 0
| I 129 |  | 0 | 0 | 0 |  | 0 | 0 | 0 | Am 243 |  |  | 0 | 0 | 0 |  |  | 0 | 0 | 0
| Cs 134 |  | 0 | 0 | 0 |  | 0 | 0 | 0 | Cm 242 |  |  | 0 | 0 | 0 |  |  | 0 | 0 | 0
| Cs 135 |  | 0 | 0 | 0 |  | 0 | 0 | 0 | Cm 243 |  |  | 0 | 0 | 0 |  |  | 0 | 0 | 0
| Cs 137 |  | 0 | 0 | 0 |  | 0 | 0 | 0 | Cm 244 |  |  | 0 | 0 | 0 |  |  | 0 | 0 | 0
| Ba 133 |  | 0 | 0 | 0 |  | 0 | 0 | 0 | Cm 245 |  |  | 0 | 0 | 0 |  |  | 0 | 0 | 0
| La 137 |  | 0 | 0 | 0 |  | 0 | 0 | 0 | Cm 246 |  |  | 0 | 0 | 0 |  |  | 0 | 0 | 0
| La 138 |  | 0 | 0 | 0 |  | 0 | 0 | 0 | Cm 248 |  |  | 0 | 0 | 0 |  |  | 0 | 0 | 0
| Ce 144 |  | 0 | 0 | 0 |  | 0 | 0 | 0 | Cf 249 |  |  | 0 | 0 | 0 |  |  | 0 | 0 | 0
| Pm 145 |  | 0 | 0 | 0 |  | 0 | 0 | 0 | Cf 250 |  |  | 0 | 0 | 0 |  |  | 0 | 0 | 0
| Pm 147 |  | 0 | 0 | 0 |  | 0 | 0 | 0 | Cf 251 |  |  | 0 | 0 | 0 |  |  | 0 | 0 | 0
| Sm 147 |  | 0 | 0 | 0 |  | 0 | 0 | 0 | Cf 252 |  |  | 0 | 0 | 0 |  |  | 0 | 0 | 0
| Sm 151 |  | 0 | 0 | 0 |  | 0 | 0 | 0 | Other a |  |  | 0 | 0 | 0 |  |  | 0 | 0 | 0
| Eu 152 |  | 0 | 0 | 0 |  | 0 | 0 | 0 | Other b/g |  |  | 0 | 0 | 0 |  |  | 0 | 0 | 0
| Eu 154 |  | 0 | 0 | 0 |  | 0 | 0 | 0 | Total a |  | ~1.5E-06 | B | B | 1 |  | ~1E-06 | B | B | 2
| Eu 155 |  | 0 | 0 | 0 |  | 0 | 0 | 0 | Total b/g |  | ~1.5E-08 | B | B | 2 |  | ~1E-08 | C | C | 2
| Bands (Upper and Lower) | [8 empty] | Code
| A a factor of 1.5 | [8 empty] | 1 Measured activity
| B a factor of 3 | [8 empty] | 2 Derived activity (best estimate)
| C a factor of 10 | [8 empty] | 3 Derived activity (upper limit)
| D a factor of 100 | [8 empty] | 4 Not present
| E a factor of 1000 | [8 empty] | 5 Present but not significant
6 Likely to be present but not assessed
| Note: Bands quantify uncertainty in | [8 empty] | 7 Present in significant quantities but not determined
| the mean radioactivity. | [8 empty] | 8 Not expected to be present in significant quantity