## DataSheet
WASTE STREAM |  |  | 8A01 |  | Feed Filter Material
SITE |  |  | Capenhurst
SITE OWNER |  |  | Urenco
WASTE CUSTODIAN |  |  | URENCO
WASTE TYPE |  |  | ILW |  |  | SPD1
Is the waste suject to Scottish Policy: |  |  | No
WASTE VOLUMES
Reported
Stocks: |  |  | At 1.4.2022……………………….…….. | [5 empty] | 0.7 | m³
Future arisings - |  |  | 1.4.2022 - 31.3.2023……………..………. | [5 empty] | 0.1 | m³
|  |  | 1.4.2023 - 31.3.2024……………..………. | [5 empty] | 0.1 | m³
|  |  | 1.4.2024 - 31.3.2025……………..………. | [5 empty] | 0.1 | m³
|  |  | 1.4.2025 - 31.3.2037……………..………. | [5 empty] | 1.5 | m³
|  |  | 1.4. - 31.3.……………..………. | [5 empty] | 0 | m³
|  |  | 1.4. - 31.3.……………..………. | [5 empty] | 0 | m³
|  |  | 1.4. - 31.3.……………..………. | [5 empty] | 0 | m³
|  |  | 1.4. - 31.3.……………..………. | [5 empty] | 0 | m³
|  |  | 1.4. - 31.3.……………..………. | [5 empty] | 0 | m³
|  |  | 1.4. - 31.3.……………..………. | [5 empty] | 0 | m³
|  |  | 1.4. - 31.3.……………..………. | [5 empty] | 0 | m³
|  |  | 1.4. - 31.3.……………..………. | [5 empty] | 0 | m³
|  |  | 1.4. - 31.3.……………..………. | [5 empty] | 0 | m³
|  |  | 1.4. - 31.3.……………..………. | [5 empty] | 0 | m³
|  |  | 1.4. - 31.3.……………..………. | [5 empty] | 0 | m³
|  |  | 1.4. - 31.3.……………..………. | [5 empty] | 0 | m³
|  |  | 1.4. - 31.3.……………..………. | [5 empty] | 0 | m³
|  |  | 1.4. - 31.3.……………..………. | [5 empty] | 0 | m³
|  |  | 1.4. - 31.3.……………..………. | [5 empty] | 0 | m³
|  |  | 1.4. - 31.3.……………..………. | [5 empty] | 0 | m³
|  |  | 1.4. - 31.3.……………..………. | [5 empty] | 0 | m³
|  |  | 1.4. - 31.3.……………..………. | [5 empty] | 0 | m³
|  |  | 1.4. - 31.3.……………..………. | [5 empty] | 0 | m³
|  |  | 1.4. - 31.3.……………..………. | [5 empty] | 0 | m³
|  |  | 1.4. - 31.3.……………..………. | [5 empty] | 0 | m³
|  |  | 1.4. - 31.3.……………..………. | [5 empty] | 0 | m³
|  |  | 1.4. - 31.3.……………..………. | [5 empty] | 0 | m³
|  |  | 1.4. - 31.3.……………..………. | [5 empty] | 0 | m³
|  |  | 1.4. - 31.3.……………..………. | [5 empty] | 0 | m³
|  |  | 1.4. - 31.3.……………..………. | [5 empty] | 0 | m³
|  |  | 1.4. - 31.3.……………..………. | [5 empty] | 0 | m³
|  |  | 1.4. - 31.3.……………..………. | [5 empty] | 0 | m³
|  |  | 1.4. - 31.3.……………..………. | [5 empty] | 0 | m³
|  |  | 1.4. - 31.3.……………..………. | [5 empty] | 0 | m³
|  |  | 1.4. - 31.3.……………..………. | [5 empty] | 0 | m³
|  |  | 1.4. - 31.3.……………..………. | [5 empty] | 0 | m³
|  |  | 1.4. - 31.3.……………..………. | [5 empty] | 0 | m³
|  |  | 1.4. - 31.3.……………..………. | [5 empty] | 0 | m³
|  |  | 1.4. - 31.3.……………..………. | [5 empty] | 0 | m³
|  |  | 1.4. - 31.3.……………..………. | [5 empty] | 0 | m³
|  |  | 1.4. - 31.3.……………..………. | [5 empty] | 0 | m³
|  |  | 1.4. - 31.3.……………..………. | [5 empty] | 0 | m³
|  |  | 1.4. - 31.3.……………..………. | [5 empty] | 0 | m³
|  |  | 1.4. - 31.3.……………..………. | [5 empty] | 0 | m³
|  |  | 1.4. - 31.3.……………..………. | [5 empty] | 0 | m³
|  |  | 1.4. - 31.3.……………..………. | [5 empty] | 0 | m³
|  |  | 1.4. - 31.3.……………..………. | [5 empty] | 0 | m³
|  |  | 1.4. - 31.3.……………..………. | [5 empty] | 0 | m³
|  |  | 1.4. - 31.3.……………..………. | [5 empty] | 0 | m³
|  |  | 1.4. - 31.3.……………..………. | [5 empty] | 0 | m³
|  |  | 1.4. - 31.3.……………..………. | [5 empty] | 0 | m³
|  |  | 1.4. - 31.3.……………..………. | [5 empty] | 0 | m³
|  |  | 1.4. - 31.3.……………..………. | [5 empty] | 0 | m³
|  |  | 1.4. - 31.3.……………..………. | [5 empty] | 0 | m³
|  |  | 1.4. - 31.3.……………..………. | [5 empty] | 0 | m³
|  |  | 1.4. - 31.3.……………..………. | [5 empty] | 0 | m³
|  |  | 1.4. - 31.3.……………..………. | [5 empty] | 0 | m³
|  |  | 1.4. - 31.3.……………..………. | [5 empty] | 0 | m³
|  |  | 1.4. - 31.3.……………..………. | [5 empty] | 0 | m³
|  |  | 1.4. - 31.3.……………..………. | [5 empty] | 0 | m³
|  |  | 1.4. - 31.3.……………..………. | [5 empty] | 0 | m³
|  |  | 1.4. - 31.3.……………..………. | [5 empty] | 0 | m³
|  |  | 1.4. - 31.3.……………..………. | [5 empty] | 0 | m³
|  |  | 1.4. - 31.3.……………..………. | [5 empty] | 0 | m³
|  |  | 1.4. - 31.3.……………..………. | [5 empty] | 0 | m³
|  |  | 1.4. - 31.3.……………..………. | [5 empty] | 0 | m³
|  |  | 1.4. - 31.3.……………..………. | [5 empty] | 0 | m³
|  |  | 1.4. - 31.3.……………..………. | [5 empty] | 0 | m³
|  |  | 1.4. - 31.3.……………..………. | [5 empty] | 0 | m³
|  |  | 1.4. - 31.3.……………..………. | [5 empty] | 0 | m³
|  |  | 1.4. - 31.3.……………..………. | [5 empty] | 0 | m³
|  |  | 1.4. - 31.3.……………..………. | [5 empty] | 0 | m³
|  |  | 1.4. - 31.3.……………..………. | [5 empty] | 0 | m³
|  |  | 1.4. - 31.3.……………..………. | [5 empty] | 0 | m³
|  |  | 1.4. - 31.3.……………..………. | [5 empty] | 0 | m³
|  |  | 1.4. - 31.3.……………..………. | [5 empty] | 0 | m³
|  |  | 1.4. - 31.3.……………..………. | [5 empty] | 0 | m³
|  |  | 1.4. - 31.3.……………..………. | [5 empty] | 0 | m³
|  |  | 1.4. - 31.3.……………..………. | [5 empty] | 0 | m³
|  |  | 1.4. - 31.3.……………..………. | [5 empty] | 0 | m³
|  |  | 1.4. - 31.3.……………..………. | [5 empty] | 0 | m³
|  |  | 1.4. - 31.3.……………..………. | [5 empty] | 0 | m³
|  |  | 1.4. - 31.3.……………..………. | [5 empty] | 0 | m³
|  |  | 1.4. - 31.3.……………..………. | [5 empty] | 0 | m³
|  |  | 1.4. - 31.3.……………..………. | [5 empty] | 0 | m³
|  |  | 1.4. - 31.3.……………..………. | [5 empty] | 0 | m³
|  |  | 1.4. - 31.3.……………..………. | [5 empty] | 0 | m³
|  |  | 1.4. - 31.3.……………..………. | [5 empty] | 0 | m³
|  |  | 1.4. - 31.3.……………..………. | [5 empty] | 0 | m³
|  |  | 1.4. - 31.3.……………..………. | [5 empty] | 0 | m³
|  |  | 1.4. - 31.3.……………..………. | [5 empty] | 0 | m³
|  |  | 1.4. - 31.3.……………..………. | [5 empty] | 0 | m³
|  |  | 1.4. - 31.3.……………..………. | [5 empty] | 0 | m³
|  |  | 1.4. - 31.3.……………..………. | [5 empty] | 0 | m³
|  |  | 1.4. - 31.3.……………..………. | [5 empty] | 0 | m³
Total future arisings: | [7 empty] | 1.8 |  | m³
Total waste volume: | [7 empty] | 2.5 |  | m³
Comment on volumes:
Uncertainty factors on volumes: |  |  | Stock (upper): |  |  | x | 1.0 |  | Arisings (upper): |  | x | 1.0
|  |  | Stock (lower): |  |  | x | 1.0 |  | Arisings (lower): |  | x | 1.0
WASTE SOURCE |  |  | Recycled Uranium contains fission products. The feed filters would be used on the feed system on the enrichment plant to filter out these fission products.
PHYSICAL CHARACTERISTICS
General description: |  |  | Current stocks comprise of six traps removed from the centrifuge plant and a small quantity of pilot plant material. No items require special handling.
Physical components: |  | (%wt) | Contaminated granules (100%)
Sealed sources: |  |  | The waste does not contain sealed sources.
Bulk density (t/m³): |  |  | ~~ | 0.9
Comment on density: |  |  | The mean density has been measured at 0.9 t/m³, and refers to the bulk density of the raw material.
CHEMICAL COMPOSITION
General description and components (%wt): |  |  | Magnesium fluoride (95%), uranium (5%), technetium, ruthenium and neptunium (trace).
Chemical state: |  |  | Neutral
Chemical form of radionuclides: | H-3: | H-3: | -
| C-14: |  | -
| Cl-36: |  | -
| Se-79: | Selenium-79 | -
| Tc-99: | Selenium-79 | Present in the form of Tc(IV) as TcO2 and Tc(VII) as the pertechnate ion.
| I-129: |  | -
| Ra: |  | -
| Th: |  | Only present as daughter products of uranium.
| U: |  | Uranyl fluoride (100%).
Np: |  |  | Present as the NpO2 2+ion.
Pu: |  |  | -
Metals and alloys (%wt): |  |  | -
[9 empty] | (%wt) | Type(s) / Grades(s) with proportions |  |  |  |  | % of total C14 activity
|  |  | Stainless steel…………………………………. | [6 empty] | 0
|  |  | Other ferrous metals………………………...… | [6 empty] | 0
|  |  | Iron…………………………...………… | [6 empty] | 0
|  |  | Aluminium…………………………...………… | [6 empty] | 0
|  |  | Beryllium…………………….……………….. | [6 empty] | 0
|  |  | Cobalt……………………..……………………. | [6 empty] | 0
|  |  | Copper…………………………….……………….. | [6 empty] | 0
|  |  | Lead……………………………...……………… | [6 empty] | 0
|  |  | Magnox/Magnesium…………………………... | [6 empty] | 0
|  |  | Nickel………………………………………..... | [6 empty] | 0
|  |  | Titanium…………………………………..……. | [6 empty] | 0
|  |  | Uranium………………………………...………. | [5 empty] | <0.10 | 0
|  |  | Zinc………………………………...…… | [6 empty] | 0
|  |  | Zircaloy/Zirconium……………...…….………. | [6 empty] | 0
|  |  | Other metals…………………….…………. | [6 empty] | 0
Organics (%wt): |  |  | -
[9 empty] | (%wt) | Type(s) and comment |  |  |  |  | % of total C14 activity
|  |  | Total cellulosics…………..………… | [6 empty] | 0
|  |  | Paper, cotton………..………..……… | [6 empty] | 0
|  |  | Wood…………..…………………………….… | [6 empty] | 0
|  |  | Halogenated plastics…………..…… | [6 empty] | 0
|  |  | Total non-halogenated plastics……………… | [6 empty] | 0
|  |  | Condensation polymers…………………...….. | [6 empty] | 0
|  |  | Others…………..……………...…… | [6 empty] | 0
|  |  | Organic ion exchange materials…..……. | [6 empty] | 0
|  |  | Total rubber…………..……..…………… | [6 empty] | 0
|  |  | Halogenated rubber…………………..…..…… | [6 empty] | 0
|  |  | Non-halogenated rubber…………………....… | [6 empty] | 0
|  |  | Hydrocarbons………………………….. | [6 empty] | 0
|  |  | Oil or grease……..………………….… | [6 empty] | 0
|  |  | Fuel….………………….....……….. | [6 empty] | 0
|  |  | Asphalt/Tarmac (cont.coal tar)……. | [6 empty] | 0
|  |  | Asphalt/Tarmac (no coal tar)……...… | [6 empty] | 0
|  |  | Bitumen………………………….……. | [6 empty] | 0
|  |  | Others…………………….………………… | [6 empty] | 0
|  |  | Other organics…………..……………………..… | [6 empty] | 0
Other materials (%wt): |  |  | -
[9 empty] | (%wt) | Type(s) and comment |  |  |  |  | % of total C14 activity
|  |  | Inorganic ion exchange materials…...… | [6 empty] | 0
|  |  | Inorganic sludges and flocs…………….… | [6 empty] | 0
|  |  | Soil……………..……………………....………… | [6 empty] | 0
|  |  | Brick/Stone/Rubble………………......…………..………… | [6 empty] | 0
|  |  | Cementitious material……………………….…. | [6 empty] | 0
|  |  | Sand………..…………………………..……………….. | [6 empty] | 0
|  |  | Glass/Ceramics………….…………..………… | [6 empty] | 0
|  |  | Graphite………..…………………………..……… | [6 empty] | 0
|  |  | Desiccants/Catalysts…………………… | [5 empty] | >99.9 | Granules
|  |  | Asbestos…………..……………………...… | [6 empty] | 0
|  |  | Non/low friable……..……………………………… | [6 empty] | 0
|  |  | Moderately friable……..……………………………… | [6 empty] | 0
|  |  | Highly friable……..…………………………… | [6 empty] | 0
|  |  | Free aqueous liquids…………..………… | [6 empty] | 0
|  |  | Free non-aqueous liquids…………….………..………… | [6 empty] | 0
|  |  | Powder/Ash…………..…………………...…… | [6 empty] | 0
Inorganic anions (%wt): |  |  | -
[9 empty] | (%wt) | Type(s) and comment
|  |  | Fluoride……..………………………………….. | [5 empty] | 60.9 | 0
|  |  | Chloride…………..…………………………….. | [6 empty] | 0
|  |  | Iodide…..………………………………...…. | [6 empty] | 0
|  |  | Cyanide…….…………………………………..… | [6 empty] | 0
|  |  | Carbonate………..…………………………...… | [6 empty] | 0
|  |  | Nitrate…………..…………………………...…. | [6 empty] | 0
|  |  | Nitrite…………..……………………………….... | [6 empty] | 0
|  |  | Phosphate……..…………………………...…. | [6 empty] | 0
|  |  | Sulphate………..…………………………….…. | [6 empty] | 0
|  |  | Sulphide………..……………………………...…. | [6 empty] | 0
Materials of interest for waste acceptance criteria: |  |  | -
[9 empty] | (%wt) | Type(s) and comment
|  |  | Combustible metals…………………………. | [6 empty] | 0
|  |  | Low flash point liquids……………………...… | [6 empty] | 0
|  |  | Explosive materials………………………….. | [6 empty] | 0
|  |  | Phosphorus…………..………………………… | [6 empty] | 0
|  |  | Hydrides………………………………….……… | [6 empty] | 0
|  |  | Biological etc. materials……………………….. | [6 empty] | 0
|  |  | Biodegradable materials…………...…………. | [6 empty] | 0
|  |  | Putrescible wastes………..…………… | [6 empty] | 0
|  |  | Non-putrescible wastes………..…………… | [6 empty] | 0
|  |  | Corrosive materials…………………………. | [6 empty] | 0
|  |  | Pyrophoric materials………………………….. | [6 empty] | 0
|  |  | Generating toxic gases……………………….. | [6 empty] | 0
|  |  | Reacting with water…………………………...… | [6 empty] | 0
|  |  | Higher activity particles…………………………………. | [6 empty] | 0
|  |  | Soluble solids as bulk chemical compounds……………………..…...…………… | [6 empty] | 0
Hazardous substances / non hazardous pollutants: |  |  | -
[9 empty] | (%wt) | Type(s) and comment
|  |  | Acrylamide………………………………. | [6 empty] | 0
|  |  | Benzene…………………….…………………. | [6 empty] | 0
|  |  | Chlorinated solvents………………...……. | [6 empty] | 0
|  |  | Formaldehyde…………………………..…. | [6 empty] | 0
|  |  | Organometallics………………………...……. | [6 empty] | 0
|  |  | Phenol……………………………..……..……. | [6 empty] | 0
|  |  | Styrene…..…...…..…………………….…...…….. | [6 empty] | 0
|  |  | Tri-butyl phosphate………………...…... | [6 empty] | 0
|  |  | Other organophosphates……………………. | [6 empty] | 0
|  |  | Vinyl chloride………………………………………. | [6 empty] | 0
|  |  | Arsenic……………………………………………. | [6 empty] | 0
|  |  | Barium…………………………………………… | [6 empty] | 0
|  |  | Boron…………………………………………………. | [6 empty] | 0
|  |  | Boron (in Boral)…………………………………………………. | [6 empty] | 0
|  |  | Boron (non-Boral)…………………………………………………. | [6 empty] | 0
|  |  | Cadmium…………………………….. | [6 empty] | 0
|  |  | Caesium………………………………………………. | [6 empty] | 0
|  |  | Selenium……………………………………………….. | [6 empty] | 0
|  |  | Chromium……………………………………………………. | [6 empty] | 0
|  |  | Molybdenum…………………………………………… | [6 empty] | 0
|  |  | Thallium……………………………………………. | [6 empty] | 0
|  |  | Tin……………………………………………….. | [6 empty] | 0
|  |  | Vanadium……………………………………………….. | [6 empty] | 0
|  |  | Mercury compounds……………………………………………... | [6 empty] | 0
|  |  | Others………………………………………………….. | [6 empty] | 0
Electronic & Electrical Equipment (EEE)
|  |  | EEE Type 1………………..…………. | [6 empty] | 0
|  |  | EEE Type 2………………..…………. | [6 empty] | 0
|  |  | EEE Type 3………………..…………. | [6 empty] | 0
|  |  | EEE Type 4………………..…………. | [6 empty] | 0
|  |  | EEE Type 5………………..…………. | [6 empty] | 0
Complexing agents (%wt): |  |  | No
[9 empty] | (%wt) | Type(s) and comment
|  |  | EDTA…………………….……............................. | [6 empty] | 0
|  |  | DPTA…….…...…………………....................................... | [6 empty] | 0
|  |  | NTA……………...………………....................................... | [6 empty] | 0
|  |  | Polycarboxylic acids………………………………… | [6 empty] | 0
|  |  | Other organic complexants…………………………..… | [6 empty] | 0
Total complexing agents………………………...…
Potential for the waste to contain discrete items: |  |  | No.
PACKAGING AND CONDITIONING
Conditioning method: |  |  | No information on conditioning method at present as it has not yet been determined. Exact conditioning method will be determined in a future BAT assessment that will consider all options.
Plant Name: |  |  | -
Location: |  |  | -
Plant Startup date: |  |  | -
Total capacity (m³/y incoming waste): |  |  | -
Target start date for packaging this stream: |  |  | -
Throughput for this stream (m³/y incoming waste): |  |  | -
Other information: |  |  | -
Likely container type: | Container | [6 empty] | Waste packaged (vol%) |  | Waste loading (m³) |  | Payload (m³) |  | Number of packages
Likely container type comment: |  |  | -
Range in container waste volume: |  |  | -
Other information on containers: |  |  | -
Likely conditioning matrix: |  |  | -
Other information: |  |  | -
Conditioned density (t/m³): |  |  | -
Conditioned density comment: |  |  | -
Other information on conditioning: |  |  | -
Opportunities for alternative disposal routing:
Baseline Management Route |  | Opportunity Management Route |  |  |  | Stream volume (%) |  |  | Estimated Date that Opportunity will be realised |  | Opportunity Confidence |  | Comment
- |  | - |  |  |  | - |  |  | - |  | - |  | -
0 |  | 0 | [6 empty] | 0 |  | 0 |  | 0
0 |  | 0 | [6 empty] | 0 |  | 0 |  | 0
RADIOACTIVITY
Source: |  |  | The main source of activity will be Tc-99 and some uranium at natural enrichment. There may be trace quantities of Np-237 and Ru-106.
Uncertainty: |  |  | Analytical results used in the 2004 Inventory gave an accuracy of 3 on the range of activities analysed to date. The Decay Calculation Tool in Brims was used to estimate the specific activities for stocks held in 2007; these were decayed by 6 years for stocks held in 2013. No further work completed since 2013.
Definition of total alpha and total beta/gamma: |  |  | Other beta/gamma are uranium daughter products
Measurement of radioactivities: |  |  | The specific activities for future arisings have been cautiously assumed to be those quoted in the 2007 Waste Inventory.
Other information: |  |  | -

## Radionuclide
WASTE STREAM |  |  |  | 8A01 |  |  |  |  | Feed Filter Material
|  | Mean radioactivity, TBq/m³ | [10 empty] | Mean radioactivity, TBq/m³
| Nuclide | Waste at |  | Bands and Code |  |  | Future Arisings |  | Bands and Code |  |  |  | Waste at |  | Bands and Code |  |  | Future Arisings |  | Bands and Code
|  |  | 2022-04-01 | [8 empty] | Nuclide | 2022-04-01
| H 3 |  |  | 0 | 0 | 0 |  |  | 0 | 0 | 0 | Gd 153 |  |  | 0 | 0 | 0 |  |  | 0 | 0 | 0
| Be 10 |  |  | 0 | 0 | 0 |  |  | 0 | 0 | 0 | Ho 163 |  |  | 0 | 0 | 0 |  |  | 0 | 0 | 0
| C 14 |  |  | 0 | 0 | 0 |  |  | 0 | 0 | 0 | Ho 166m |  |  | 0 | 0 | 0 |  |  | 0 | 0 | 0
| Na 22 |  |  | 0 | 0 | 0 |  |  | 0 | 0 | 0 | Tm 170 |  |  | 0 | 0 | 0 |  |  | 0 | 0 | 0
| Al 26 |  |  | 0 | 0 | 0 |  |  | 0 | 0 | 0 | Tm 171 |  |  | 0 | 0 | 0 |  |  | 0 | 0 | 0
| Cl 36 |  |  | 0 | 0 | 0 |  |  | 0 | 0 | 0 | Lu 174 |  |  | 0 | 0 | 0 |  |  | 0 | 0 | 0
| Ar 39 |  |  | 0 | 0 | 0 |  |  | 0 | 0 | 0 | Lu 176 |  |  | 0 | 0 | 0 |  |  | 0 | 0 | 0
| Ar 42 |  |  | 0 | 0 | 0 |  |  | 0 | 0 | 0 | Hf 178n |  |  | 0 | 0 | 0 |  |  | 0 | 0 | 0
| K 40 |  |  | 0 | 0 | 0 |  |  | 0 | 0 | 0 | Hf 182 |  |  | 0 | 0 | 0 |  |  | 0 | 0 | 0
| Ca 41 |  |  | 0 | 0 | 0 |  |  | 0 | 0 | 0 | Pt 193 |  |  | 0 | 0 | 0 |  |  | 0 | 0 | 0
| Mn 53 |  |  | 0 | 0 | 0 |  |  | 0 | 0 | 0 | Tl 204 |  |  | 0 | 0 | 0 |  |  | 0 | 0 | 0
| Mn 54 |  |  | 0 | 0 | 0 |  |  | 0 | 0 | 0 | Pb 205 |  |  | 0 | 0 | 0 |  |  | 0 | 0 | 0
| Fe 55 |  |  | 0 | 0 | 0 |  |  | 0 | 0 | 0 | Pb 210 |  |  | 0 | 0 | 0 |  |  | 0 | 0 | 0
| Co 60 |  |  | 0 | 0 | 0 |  |  | 0 | 0 | 0 | Bi 208 |  |  | 0 | 0 | 0 |  |  | 0 | 0 | 0
| Ni 59 |  |  | 0 | 0 | 0 |  |  | 0 | 0 | 0 | Bi 210m |  |  | 0 | 0 | 0 |  |  | 0 | 0 | 0
| Ni 63 |  |  | 0 | 0 | 0 |  |  | 0 | 0 | 0 | Po 210 |  |  | 0 | 0 | 0 |  |  | 0 | 0 | 0
| Zn 65 |  |  | 0 | 0 | 0 |  |  | 0 | 0 | 0 | Ra 223 |  |  | 0 | 0 | 0 |  |  | 0 | 0 | 0
| Se 79 |  |  | 0 | 0 | 0 |  |  | 0 | 0 | 0 | Ra 225 |  |  | 0 | 0 | 0 |  |  | 0 | 0 | 0
| Kr 81 |  |  | 0 | 0 | 0 |  |  | 0 | 0 | 0 | Ra 226 |  |  | 0 | 0 | 0 |  |  | 0 | 0 | 0
| Kr 85 |  |  | 0 | 0 | 0 |  |  | 0 | 0 | 0 | Ra 228 |  |  | 0 | 0 | 0 |  |  | 0 | 0 | 0
| Rb 87 |  |  | 0 | 0 | 0 |  |  | 0 | 0 | 0 | Ac 227 |  |  | 0 | 0 | 0 |  |  | 0 | 0 | 0
| Sr 90 |  |  | 0 | 0 | 0 |  |  | 0 | 0 | 0 | Th 227 |  |  | 0 | 0 | 0 |  |  | 0 | 0 | 0
| Zr 93 |  |  | 0 | 0 | 0 |  |  | 0 | 0 | 0 | Th 228 |  |  | 0 | 0 | 0 |  |  | 0 | 0 | 0
| Nb 91 |  |  | 0 | 0 | 0 |  |  | 0 | 0 | 0 | Th 229 |  |  | 0 | 0 | 0 |  |  | 0 | 0 | 0
| Nb 92 |  |  | 0 | 0 | 0 |  |  | 0 | 0 | 0 | Th 230 |  |  | 0 | 0 | 0 |  |  | 0 | 0 | 0
| Nb 93m |  |  | 0 | 0 | 0 |  |  | 0 | 0 | 0 | Th 232 |  |  | 0 | 0 | 0 |  |  | 0 | 0 | 0
| Nb 94 |  |  | 0 | 0 | 0 |  |  | 0 | 0 | 0 | Th 234 |  | 2.4E-04 | B | B | 2 |  | 2.4E-04 | B | B | 2
| Mo 93 |  |  | 0 | 0 | 0 |  |  | 0 | 0 | 0 | Pa 231 |  |  | 0 | 0 | 0 |  |  | 0 | 0 | 0
| Tc 97 |  |  | 0 | 0 | 0 |  |  | 0 | 0 | 0 | Pa 233 |  |  | 0 | 0 | 0 |  |  | 0 | 0 | 0
| Tc 99 |  | 8.2E-02 | B | B | 2 |  | 1E-01 | A | C | 2 | U 232 |  |  | 0 | 0 | 0 |  |  | 0 | 0 | 0
| Ru 106 |  | 2.85E-07 | B | B | 2 |  | 1E-03 | A | C | 2 | U 233 |  |  | 0 | 0 | 0 |  |  | 0 | 0 | 0
| Pd 107 |  |  | 0 | 0 | 0 |  |  | 0 | 0 | 0 | U 234 |  | 2.4E-04 | B | B | 2 |  | 2.4E-04 | B | B | 2
| Ag 108m |  |  | 0 | 0 | 0 |  |  | 0 | 0 | 0 | U 235 |  | 5E-06 | B | B | 2 |  | 5E-06 | B | B | 2
| Ag 110m |  |  | 0 | 0 | 0 |  |  | 0 | 0 | 0 | U 236 |  |  | 0 | 0 | 0 |  |  | 0 | 0 | 0
| Cd 109 |  |  | 0 | 0 | 0 |  |  | 0 | 0 | 0 | U 238 |  | 2.4E-04 | B | B | 2 |  | 2.4E-04 | B | B | 2
| Cd 113m |  |  | 0 | 0 | 0 |  |  | 0 | 0 | 0 | Np 237 |  | 2E-04 | B | B | 2 |  | 2.4E-04 | B | B | 2
| Sn 119m |  |  | 0 | 0 | 0 |  |  | 0 | 0 | 0 | Pu 236 |  |  | 0 | 0 | 0 |  |  | 0 | 0 | 0
| Sn 121m |  |  | 0 | 0 | 0 |  |  | 0 | 0 | 0 | Pu 238 |  |  | 0 | 0 | 0 |  |  | 0 | 0 | 0
| Sn 123 |  |  | 0 | 0 | 0 |  |  | 0 | 0 | 0 | Pu 239 |  |  | 0 | 0 | 0 |  |  | 0 | 0 | 0
| Sn 126 |  |  | 0 | 0 | 0 |  |  | 0 | 0 | 0 | Pu 240 |  |  | 0 | 0 | 0 |  |  | 0 | 0 | 0
| Sb 125 |  |  | 0 | 0 | 0 |  |  | 0 | 0 | 0 | Pu 241 |  |  | 0 | 0 | 0 |  |  | 0 | 0 | 0
| Sb 126 |  |  | 0 | 0 | 0 |  |  | 0 | 0 | 0 | Pu 242 |  |  | 0 | 0 | 0 |  |  | 0 | 0 | 0
| Te 125m |  |  | 0 | 0 | 0 |  |  | 0 | 0 | 0 | Am 241 |  |  | 0 | 0 | 0 |  |  | 0 | 0 | 0
| Te 127m |  |  | 0 | 0 | 0 |  |  | 0 | 0 | 0 | Am 242m |  |  | 0 | 0 | 0 |  |  | 0 | 0 | 0
| I 129 |  |  | 0 | 0 | 0 |  |  | 0 | 0 | 0 | Am 243 |  |  | 0 | 0 | 0 |  |  | 0 | 0 | 0
| Cs 134 |  |  | 0 | 0 | 0 |  |  | 0 | 0 | 0 | Cm 242 |  |  | 0 | 0 | 0 |  |  | 0 | 0 | 0
| Cs 135 |  |  | 0 | 0 | 0 |  |  | 0 | 0 | 0 | Cm 243 |  |  | 0 | 0 | 0 |  |  | 0 | 0 | 0
| Cs 137 |  |  | 0 | 0 | 0 |  |  | 0 | 0 | 0 | Cm 244 |  |  | 0 | 0 | 0 |  |  | 0 | 0 | 0
| Ba 133 |  |  | 0 | 0 | 0 |  |  | 0 | 0 | 0 | Cm 245 |  |  | 0 | 0 | 0 |  |  | 0 | 0 | 0
| La 137 |  |  | 0 | 0 | 0 |  |  | 0 | 0 | 0 | Cm 246 |  |  | 0 | 0 | 0 |  |  | 0 | 0 | 0
| La 138 |  |  | 0 | 0 | 0 |  |  | 0 | 0 | 0 | Cm 248 |  |  | 0 | 0 | 0 |  |  | 0 | 0 | 0
| Ce 144 |  |  | 0 | 0 | 0 |  |  | 0 | 0 | 0 | Cf 249 |  |  | 0 | 0 | 0 |  |  | 0 | 0 | 0
| Pm 145 |  |  | 0 | 0 | 0 |  |  | 0 | 0 | 0 | Cf 250 |  |  | 0 | 0 | 0 |  |  | 0 | 0 | 0
| Pm 147 |  |  | 0 | 0 | 0 |  |  | 0 | 0 | 0 | Cf 251 |  |  | 0 | 0 | 0 |  |  | 0 | 0 | 0
| Sm 147 |  |  | 0 | 0 | 0 |  |  | 0 | 0 | 0 | Cf 252 |  |  | 0 | 0 | 0 |  |  | 0 | 0 | 0
| Sm 151 |  |  | 0 | 0 | 0 |  |  | 0 | 0 | 0 | Other a |  |  | 0 | 0 | 0 |  |  | 0 | 0 | 0
| Eu 152 |  |  | 0 | 0 | 0 |  |  | 0 | 0 | 0 | Other b/g |  |  | 0 | 0 | 0 |  |  | 0 | 0 | 0
| Eu 154 |  |  | 0 | 0 | 0 |  |  | 0 | 0 | 0 | Total a |  | 6.85E-04 | B | B | 2 |  | 7.25E-04 | B | B | 2
| Eu 155 |  |  | 0 | 0 | 0 |  |  | 0 | 0 | 0 | Total b/g |  | 8.22E-02 | B | B | 2 |  | 1.01E-01 | B | B | 2
| Bands (Upper and Lower) | [10 empty] | Code
| A a factor of 1.5 | [10 empty] | 1 Measured activity
| B a factor of 3 | [10 empty] | 2 Derived activity (best estimate)
| C a factor of 10 | [10 empty] | 3 Derived activity (upper limit)
| D a factor of 100 | [10 empty] | 4 Not present
| E a factor of 1000 | [10 empty] | 5 Present but not significant
6 Likely to be present but not assessed
| Note: Bands quantify uncertainty in | [10 empty] | 7 Present in significant quantities but not determined
| the mean radioactivity. | [10 empty] | 8 Not expected to be present in significant quantity