## DataSheet
WASTE STREAM |  |  | 8A07 |  | Metallic Waste
SITE |  |  | Capenhurst
SITE OWNER |  |  | Urenco
WASTE CUSTODIAN |  |  | URENCO
WASTE TYPE |  |  | LLW |  |  | SPD1
Is the waste suject to Scottish Policy: |  |  | No
WASTE VOLUMES
Reported
Stocks: |  |  | At 1.4.2022………………………...….. |  |  |  |  | ~20.0 |  | m³
Future arisings - |  |  | 1.4.2022 - 31.3.2023……..…. |  |  |  |  | ~9.6 |  | m³
|  |  | 1.4.2023 - 31.3.2024………. |  |  |  |  | ~9.6 |  | m³
|  |  | 1.4.2024 - 31.3.2025………. |  |  |  |  | ~~9.6 |  | m³
|  |  | 1.4.2025 - 31.3.2040………. |  |  |  |  | ~~153.6 |  | m³
|  |  | 1.4. - 31.3.………. |  |  |  |  | 0 |  | m³
|  |  | 1.4. - 31.3.………. |  |  |  |  | 0 |  | m³
|  |  | 1.4. - 31.3.………. |  |  |  |  | 0 |  | m³
|  |  | 1.4. - 31.3.………. |  |  |  |  | 0 |  | m³
|  |  | 1.4. - 31.3.………. |  |  |  |  | 0 |  | m³
|  |  | 1.4. - 31.3.………. |  |  |  |  | 0 |  | m³
|  |  | 1.4. - 31.3.………. |  |  |  |  | 0 |  | m³
|  |  | 1.4. - 31.3.………. |  |  |  |  | 0 |  | m³
|  |  | 1.4. - 31.3.………. |  |  |  |  | 0 |  | m³
|  |  | 1.4. - 31.3.………. |  |  |  |  | 0 |  | m³
|  |  | 1.4. - 31.3.………. |  |  |  |  | 0 |  | m³
|  |  | 1.4. - 31.3.………. |  |  |  |  | 0 |  | m³
|  |  | 1.4. - 31.3.………. |  |  |  |  | 0 |  | m³
|  |  | 1.4. - 31.3.………. |  |  |  |  | 0 |  | m³
|  |  | 1.4. - 31.3.………. |  |  |  |  | 0 |  | m³
|  |  | 1.4. - 31.3.………. |  |  |  |  | 0 |  | m³
|  |  | 1.4. - 31.3.………. |  |  |  |  | 0 |  | m³
|  |  | 1.4. - 31.3.………. |  |  |  |  | 0 |  | m³
|  |  | 1.4. - 31.3.………. |  |  |  |  | 0 |  | m³
|  |  | 1.4. - 31.3.………. |  |  |  |  | 0 |  | m³
|  |  | 1.4. - 31.3.………. |  |  |  |  | 0 |  | m³
|  |  | 1.4. - 31.3.………. |  |  |  |  | 0 |  | m³
|  |  | 1.4. - 31.3.………. |  |  |  |  | 0 |  | m³
|  |  | 1.4. - 31.3.………. |  |  |  |  | 0 |  | m³
|  |  | 1.4. - 31.3.………. |  |  |  |  | 0 |  | m³
|  |  | 1.4. - 31.3.………. |  |  |  |  | 0 |  | m³
|  |  | 1.4. - 31.3.………. |  |  |  |  | 0 |  | m³
|  |  | 1.4. - 31.3.………. |  |  |  |  | 0 |  | m³
|  |  | 1.4. - 31.3.………. |  |  |  |  | 0 |  | m³
|  |  | 1.4. - 31.3.………. |  |  |  |  | 0 |  | m³
|  |  | 1.4. - 31.3.………. |  |  |  |  | 0 |  | m³
|  |  | 1.4. - 31.3.………. |  |  |  |  | 0 |  | m³
|  |  | 1.4. - 31.3.………. |  |  |  |  | 0 |  | m³
|  |  | 1.4. - 31.3.………. |  |  |  |  | 0 |  | m³
|  |  | 1.4. - 31.3.………. |  |  |  |  | 0 |  | m³
|  |  | 1.4. - 31.3.………. |  |  |  |  | 0 |  | m³
|  |  | 1.4. - 31.3.………. |  |  |  |  | 0 |  | m³
|  |  | 1.4. - 31.3.………. |  |  |  |  | 0 |  | m³
|  |  | 1.4. - 31.3.………. |  |  |  |  | 0 |  | m³
|  |  | 1.4. - 31.3.………. |  |  |  |  | 0 |  | m³
|  |  | 1.4. - 31.3.………. |  |  |  |  | 0 |  | m³
|  |  | 1.4. - 31.3.………. |  |  |  |  | 0 |  | m³
|  |  | 1.4. - 31.3.………. |  |  |  |  | 0 |  | m³
|  |  | 1.4. - 31.3.………. |  |  |  |  | 0 |  | m³
|  |  | 1.4. - 31.3.………. |  |  |  |  | 0 |  | m³
|  |  | 1.4. - 31.3.………. |  |  |  |  | 0 |  | m³
|  |  | 1.4. - 31.3.………. |  |  |  |  | 0 |  | m³
|  |  | 1.4. - 31.3.………. |  |  |  |  | 0 |  | m³
|  |  | 1.4. - 31.3.………. |  |  |  |  | 0 |  | m³
|  |  | 1.4. - 31.3.………. |  |  |  |  | 0 |  | m³
|  |  | 1.4. - 31.3.………. |  |  |  |  | 0 |  | m³
|  |  | 1.4. - 31.3.………. |  |  |  |  | 0 |  | m³
|  |  | 1.4. - 31.3.………. |  |  |  |  | 0 |  | m³
|  |  | 1.4. - 31.3.………. |  |  |  |  | 0 |  | m³
|  |  | 1.4. - 31.3.………. |  |  |  |  | 0 |  | m³
|  |  | 1.4. - 31.3.………. |  |  |  |  | 0 |  | m³
|  |  | 1.4. - 31.3.………. |  |  |  |  | 0 |  | m³
|  |  | 1.4. - 31.3.………. |  |  |  |  | 0 |  | m³
|  |  | 1.4. - 31.3.………. |  |  |  |  | 0 |  | m³
|  |  | 1.4. - 31.3.………. |  |  |  |  | 0 |  | m³
|  |  | 1.4. - 31.3.………. |  |  |  |  | 0 |  | m³
|  |  | 1.4. - 31.3.………. |  |  |  |  | 0 |  | m³
|  |  | 1.4. - 31.3.………. |  |  |  |  | 0 |  | m³
|  |  | 1.4. - 31.3.………. |  |  |  |  | 0 |  | m³
|  |  | 1.4. - 31.3.………. |  |  |  |  | 0 |  | m³
|  |  | 1.4. - 31.3.………. |  |  |  |  | 0 |  | m³
|  |  | 1.4. - 31.3.………. |  |  |  |  | 0 |  | m³
|  |  | 1.4. - 31.3.………. |  |  |  |  | 0 |  | m³
|  |  | 1.4. - 31.3.………. |  |  |  |  | 0 |  | m³
|  |  | 1.4. - 31.3.………. |  |  |  |  | 0 |  | m³
|  |  | 1.4. - 31.3.………. |  |  |  |  | 0 |  | m³
|  |  | 1.4. - 31.3.………. |  |  |  |  | 0 |  | m³
|  |  | 1.4. - 31.3.………. |  |  |  |  | 0 |  | m³
|  |  | 1.4. - 31.3.………. |  |  |  |  | 0 |  | m³
|  |  | 1.4. - 31.3.………. |  |  |  |  | 0 |  | m³
|  |  | 1.4. - 31.3.………. |  |  |  |  | 0 |  | m³
|  |  | 1.4. - 31.3.………. |  |  |  |  | 0 |  | m³
|  |  | 1.4. - 31.3.………. |  |  |  |  | 0 |  | m³
|  |  | 1.4. - 31.3.………. |  |  |  |  | 0 |  | m³
|  |  | 1.4. - 31.3.………. |  |  |  |  | 0 |  | m³
|  |  | 1.4. - 31.3.………. |  |  |  |  | 0 |  | m³
|  |  | 1.4. - 31.3.………. |  |  |  |  | 0 |  | m³
|  |  | 1.4. - 31.3.………. |  |  |  |  | 0 |  | m³
|  |  | 1.4. - 31.3.………. |  |  |  |  | 0 |  | m³
|  |  | 1.4. - 31.3.………. |  |  |  |  | 0 |  | m³
|  |  | 1.4. - 31.3.………. |  |  |  |  | 0 |  | m³
|  |  | 1.4. - 31.3.………. |  |  |  |  | 0 |  | m³
|  |  | 1.4. - 31.3.………. |  |  |  |  | 0 |  | m³
|  |  | 1.4. - 31.3.………. |  |  |  |  | 0 |  | m³
|  |  | 1.4. - 31.3.………. |  |  |  |  | 0 |  | m³
|  |  | 1.4. - 31.3.………. |  |  |  |  | 0 |  | m³
Total future arisings: | [7 empty] | 182.4 |  | m³
Total waste volume: | [7 empty] | 202.4 |  | m³
Comment on volumes: |  |  | Volumes are based on average of past three years arising. Volume is of decontaminated metallic parts loaded into 210L drums, as per site instructions. Volumes based on current rate of arising.
Uncertainty factors on volumes: |  |  | Stock (upper): |  |  | x | 1.05 |  | Arisings (upper): |  | x | 2.0
|  |  | Stock (lower): |  |  | x | 0.95 |  | Arisings (lower): |  | x | 0.5
WASTE SOURCE |  |  | The waste arises from centrifuge plant operations and maintenance, auxiliary activities such as chemistry laboratories and a small fraction from clean-up and decommissioning activities.
PHYSICAL CHARACTERISTICS
General description: |  |  | Stripped pump and valve components arising from the refurbishment of plant equipment. Also small quantities of pipework and structural framing that will not be processed via the decontamination facility. Material has been washed in citric acid bath and water bath to decontaminate prior to loading into 210L drums for interim storage on site prior to processing and disposal.
Physical components: |  | (%vol) | The material will be mainly mild steel (70%), aluminium (20%), copper (10%).
Sealed sources: |  |  | The waste does not contain sealed sources.
Bulk density (t/m³): |  |  | ~~ | 1.1429
Comment on density: |  |  | Based on weights of loaded 210 litre drums filled with this waste stream.
CHEMICAL COMPOSITION
General description and components (%wt): |  |  | All non hazardous
Chemical state: |  |  | Neutral
Chemical form of radionuclides: |  | H-3: | -
| C-14: |  | -
| Cl-36: |  | -
| Se-79: | Selenium-79 | -
| Tc-99: | Selenium-79 | Trace quantities present as Tc(IV) as TcO2 and Tc(VII) as pertechnate.
| I-129: |  | -
| Ra: |  | -
| Th: |  | -
| U: |  | Uranyl fluoride (70%), uranium tetrafluoride (30%).
Np: |  |  | Trace quantities present as the NpO2 ++ ion.
Pu: |  |  | -
Metals and alloys (%wt): |  |  | -
[9 empty] | (%wt) | Type(s) / Grades(s) with proportions |  |  |  |  | % of total C14 activity
|  |  | Stainless steel…………………………………. | [6 empty] | 0
|  |  | Other ferrous metals………………………...… | [5 empty] | ~70.0 | Mild steel
|  |  | Iron………………………...………………………………. | [6 empty] | 0
|  |  | Aluminium…………………………...………… | [5 empty] | ~20.0 | 0
|  |  | Beryllium…………………….……………….. | [6 empty] | 0
|  |  | Cobalt……………………..……………………. | [6 empty] | 0
|  |  | Copper…………………………….……………….. | [5 empty] | ~10.0 | 0
|  |  | Lead……………………………...……………… | [6 empty] | 0
|  |  | Magnox/Magnesium…………………………... | [6 empty] | 0
|  |  | Nickel………………………………………..... | [6 empty] | 0
|  |  | Titanium…………………………………..……. | [6 empty] | 0
|  |  | Uranium………………………………...………. | [6 empty] | 0
|  |  | Zinc………………………………...…… | [6 empty] | 0
|  |  | Zircaloy/Zirconium……………...…….………. | [6 empty] | 0
|  |  | Other metals…………………….…………. | [6 empty] | 0
Organics (%wt): |  |  | -
[9 empty] | (%wt) | Type(s) and comment |  |  |  |  | % of total C14 activity
|  |  | Total cellulosics…………..………… | [6 empty] | 0
|  |  | Paper, cotton………..…………… | [6 empty] | 0
|  |  | Wood…………..………………… | [6 empty] | 0
|  |  | Halogenated plastics…………..…… | [6 empty] | 0
|  |  | Total non-halogenated plastics……………… | [6 empty] | 0
|  |  | Condensation polymers…………………...….. | [6 empty] | 0
|  |  | Others…………..……………...…… | [6 empty] | 0
|  |  | Organic ion exchange materials…..……. | [6 empty] | 0
|  |  | Total rubber…………..……..…………… | [6 empty] | 0
|  |  | Halogenated rubber…………………..…..…… | [6 empty] | 0
|  |  | Non-halogenated rubber…………………....… | [6 empty] | 0
|  |  | Hydrocarbons…………………………..... | [6 empty] | 0
|  |  | Oil or grease……..………………….….… | [6 empty] | 0
|  |  | Fuel….………………….....…………... | [6 empty] | 0
|  |  | Asphalt/Tarmac (cont.coal tar)….… | [6 empty] | 0
|  |  | Asphalt/Tarmac (no coal tar)……...… | [6 empty] | 0
|  |  | Bitumen………………………………… | [6 empty] | 0
|  |  | Others………………………………………. | [6 empty] | 0
|  |  | Other organics…………..……………………..… | [6 empty] | 0
Other materials (%wt): |  |  | -
[9 empty] | (%wt) | Type(s) and comment |  |  |  |  | % of total C14 activity
|  |  | Inorganic ion exchange materials…...… | [6 empty] | 0
|  |  | Inorganic sludges and flocs…………….… | [6 empty] | 0
|  |  | Soil……………..……………………....………… | [6 empty] | 0
|  |  | Brick/Stone/Rubble………………......…………..………… | [6 empty] | 0
|  |  | Cementitious material……………………….…. | [6 empty] | 0
|  |  | Sand……………………………………….. | [6 empty] | 0
|  |  | Glass/Ceramics………….…………..………… | [6 empty] | 0
|  |  | Graphite………..…………………………..……… | [6 empty] | 0
|  |  | Desiccants/Catalysts…………………… | [6 empty] | 0
|  |  | Asbestos…………..……………………...… | [6 empty] | 0
|  |  | Non/low friable……..……………………………… | [6 empty] | 0
|  |  | Moderately friable……..……………………………… | [6 empty] | 0
|  |  | Highly friable……..…………………………… | [6 empty] | 0
|  |  | Free aqueous liquids…………..………… | [6 empty] | 0
|  |  | Free non-aqueous liquids…………….………..………… | [6 empty] | 0
|  |  | Powder/Ash…………..…………………...…… | [6 empty] | 0
Inorganic anions (%wt): |  |  | Present as fluorides of uranium
[9 empty] | (%wt) | Type(s) and comment
|  |  | Fluoride……..………………………………….. | [5 empty] | ~0.30 | 0
|  |  | Chloride…………..…………………………….. | [6 empty] | 0
|  |  | Iodide…..………………………………...…. | [6 empty] | 0
|  |  | Cyanide…….…………………………………..… | [6 empty] | 0
|  |  | Carbonate………..…………………………...… | [6 empty] | 0
|  |  | Nitrate…………..…………………………...…. | [6 empty] | 0
|  |  | Nitrite…………..……………………………….... | [6 empty] | 0
|  |  | Phosphate……..…………………………...…. | [6 empty] | 0
|  |  | Sulphate………..…………………………….…. | [6 empty] | 0
|  |  | Sulphide………..……………………………...…. | [6 empty] | 0
Materials of interest for waste acceptance criteria: |  |  | N/A
[9 empty] | (%wt) | Type(s) and comment
|  |  | Combustible metals…………………………. | [6 empty] | 0
|  |  | Low flash point liquids……………………...… | [6 empty] | 0
|  |  | Explosive materials………………………….. | [6 empty] | 0
|  |  | Phosphorus…………..………………………… | [6 empty] | 0
|  |  | Hydrides………………………………….……… | [6 empty] | 0
|  |  | Biological etc. materials……………………….. | [6 empty] | 0
|  |  | Biodegradable materials…………...…………. | [6 empty] | 0
|  |  | Putrescible wastes………..…………… | [6 empty] | 0
|  |  | Non-putrescible wastes………..…………… | [6 empty] | 0
|  |  | Corrosive materials…………………………. | [6 empty] | 0
|  |  | Pyrophoric materials………………………….. | [6 empty] | 0
|  |  | Generating toxic gases……………………….. | [6 empty] | 0
|  |  | Reacting with water…………………………...… | [6 empty] | 0
|  |  | Higher activity particles…………………………………. | [6 empty] | 0
|  |  | Soluble solids as bulk chemical compounds……………………..………………….… | [6 empty] | 0
Hazardous substances / non hazardous pollutants: |  |  | N/A
[9 empty] | (%wt) | Type(s) and comment
|  |  | Acrylamide…………………………… | [6 empty] | 0
|  |  | Benzene………………..……………… | [6 empty] | 0
|  |  | Chlorinated solvents………..……………. | [6 empty] | 0
|  |  | Formaldehyde…………………………. | [6 empty] | 0
|  |  | Organometallics…………………………. | [6 empty] | 0
|  |  | Phenol……………………………………….... | [6 empty] | 0
|  |  | Styrene…..…...…..…..……………………….. | [6 empty] | 0
|  |  | Tri-butyl phosphate……………………….………... | [6 empty] | 0
|  |  | Other organophosphates……………………….. | [6 empty] | 0
|  |  | Vinyl chloride………………………………………. | [6 empty] | 0
|  |  | Arsenic……………………………………….... | [6 empty] | 0
|  |  | Barium…………………………………..…………. | [6 empty] | 0
|  |  | Boron…………………….……………………….. | [6 empty] | 0
|  |  | Boron (in Boral)…………………………………………………. | [6 empty] | 0
|  |  | Boron (non-Boral)…………………………………………………. | [6 empty] | 0
|  |  | Cadmium………………………………….……………….. | [6 empty] | 0
|  |  | Caesium……………………………………..……………. | [6 empty] | 0
|  |  | Selenium………………………………………….……. | [6 empty] | 0
|  |  | Chromium………………………..………………………. | [6 empty] | 0
|  |  | Molybdenum……………………………..…………………. | [6 empty] | 0
|  |  | Thallium…………………………...………………………. | [6 empty] | 0
|  |  | Tin………………………………...……………………… | [6 empty] | 0
|  |  | Vanadium…………………………………...…………………. | [6 empty] | 0
|  |  | Mercury compounds…………………...……………………. | [6 empty] | 0
|  |  | Others…………………………………………..…… | [5 empty] | NE | 0
Electronic & Electrical Equipment (EEE)
|  |  | EEE Type 1……………………….……………. | [6 empty] | 0
|  |  | EEE Type 2…………………………………...……. | [6 empty] | 0
|  |  | EEE Type 3………………………………...……. | [6 empty] | 0
|  |  | EEE Type 4………………………………….……. | [6 empty] | 0
|  |  | EEE Type 5…………………………………..……. | [6 empty] | 0
Complexing agents (%wt): |  |  | No
[9 empty] | (%wt) | Type(s) and comment
|  |  | EDTA…………………….…………………….. | [6 empty] | 0
|  |  | DPTA…….…...………………………………………. | [6 empty] | 0
|  |  | NTA……………...…………………………………… | [6 empty] | 0
|  |  | Polycarboxylic acids………………………………… | [6 empty] | 0
|  |  | Other organic complexants…………………………..… | [6 empty] | 0
Total complexing agents………………………...…
Potential for the waste to contain discrete items: |  |  | No.
TREATMENT, PACKAGING AND DISPOSAL
Planned on-site / off-site treatment(s): |  |  | Treatment | [8 empty] | On-site / Off-site |  | Stream volume %
|  |  | Low force compaction | [8 empty] | 0
|  |  | Supercompaction (HFC) | [8 empty] | 0
|  |  | Incineration | [8 empty] | 0
|  |  | Solidification | [8 empty] | 0
|  |  | Decontamination | [8 empty] | On-site |  | 100.0
|  |  | Metal treatment | [8 empty] | 0
|  |  | Size reduction | [8 empty] | 0
|  |  | Decay storage | [8 empty] | 0
|  |  | Recycling / reuse | [8 empty] | 0
|  |  | Other / various | [8 empty] | 0
|  |  | None | [8 empty] | 0
Comments on planned treatments : |  |  | -
Disposal Routes: |  |  | Disposal Route | [8 empty] | Stream volume % |  | Disposal density t/m3
Expected to be consigned to the LLW Repository
|  |  | Expected to be consigned to a Landfill Facility | [8 empty] | <80.0 |  | ~~1.1
Expected to be consigned to an On-Site Disposal Facility
Expected to be consigned to an Incineration Facility
|  |  | Expected to be consigned to a Metal Treatment Facility | [8 empty] | >20.0 |  | ~~1.1
Expected to be consigned as Out of Scope
Expected to be recycled / reused
Disposal route not known
Classification codes for waste expected to be consigned to a landfill facility: |  |  |  |  | Non-hazardous. EWC Code - 17 04 07
Upcoming (2022/23-2024/25) Waste Routing (if expected to change from above):
| Disposal Route | [8 empty] | Stream volume %
[10 empty] | 2022/23 |  | 2023/24 |  | 2024/25
Expected to be consigned to the LLW Repository
Expected to be consigned to a Landfill Facility
Expected to be consigned to an On-Site Disposal Facility
Expected to be consigned to an Incineration Facility
Expected to be consigned to a Metal Treatment Facility
Expected to be consigned as Out of Scope
Expected to be recycled / reused
Disposal route not known
Opportunities for alternative disposal routing: | [5 empty] | -
Baseline Management Route |  | Opportunity Management Route |  |  |  | Stream volume (%) |  |  | Estimated Date that Opportunity will be realised |  | Opportunity Confidence |  | Comment
- |  | - |  |  |  | - |  |  | - |  | - |  | -
0 |  | 0 | [6 empty] | 0 |  | 0 |  | 0
0 |  | 0 | [6 empty] | 0 |  | 0 |  | 0
Waste Packaging for Disposal: |  |  |  | (Not applicable to this waste stream)
|  |  | Container | [6 empty] | Stream volume % |  | Waste loading (m³) |  | Number of packages
1/3 Height IP-2 ISO
2/3 Height IP-2 ISO
1/2 Height WAMAC IP-2 ISO
1/2 Height IP-2 Disposal/Re-usable ISO
2m box (no shielding)
4m box (no shielding)
Other
Other information: |  |  | -
Waste Planned for Disposal at the LLW Repository: | [6 empty] | (Not applicable to this waste stream)
Container voidage: |  |  | -
Waste Characterisation Form (WCH): |  |  | -
Waste consigned for disposal to LLWR in the year of generation: |  |  | -
Non-Containerised Waste for In-Vault Grouting: | [5 empty] | (Not applicable to this waste stream)
Stream volume (%): |  |  | -
Waste stream variation: |  |  | -
Bounding cuboidal volume (m³): |  |  | -
Inaccessible voidage: |  |  | -
Other information: |  |  | -
RADIOACTIVITY
Source: |  |  | Uranium enrichment and recovery operations.
Uncertainty: |  |  | Variations in activity will occur due to changes in uranium concentration and enrichment.
Definition of total alpha and total beta/gamma: |  |  | Where totals are shown on the table of radionuclide activities they are the sums of the listed alpha or beta/gamma emitting radionuclides plus 'other alpha' or 'other beta/gamma'.
Measurement of radioactivities: |  |  | Intrusive sampling and non-destructive HRGS Assay
Other information: |  |  | Uranium daughter products are considered to be in equilibrium with the parent.

## Radionuclide
WASTE STREAM |  |  |  | 8A07 |  |  |  |  | Metallic Waste
|  | Mean radioactivity, TBq/m³ | [10 empty] | Mean radioactivity, TBq/m³
| Nuclide | Waste at |  | Bands and Code |  |  | Future Arisings |  | Bands and Code |  |  |  | Waste at |  | Bands and Code |  |  | Future Arisings |  | Bands and Code
|  | 2022-04-01 | [9 empty] | Nuclide | 2022-04-01
| H 3 |  |  | 0 | 0 | 0 |  |  | 0 | 0 | 0 | Gd 153 |  |  | 0 | 0 | 0 |  |  | 0 | 0 | 0
| Be 10 |  |  | 0 | 0 | 0 |  |  | 0 | 0 | 0 | Ho 163 |  |  | 0 | 0 | 0 |  |  | 0 | 0 | 0
| C 14 |  |  | 0 | 0 | 0 |  |  | 0 | 0 | 0 | Ho 166m |  |  | 0 | 0 | 0 |  |  | 0 | 0 | 0
| Na 22 |  |  | 0 | 0 | 0 |  |  | 0 | 0 | 0 | Tm 170 |  |  | 0 | 0 | 0 |  |  | 0 | 0 | 0
| Al 26 |  |  | 0 | 0 | 0 |  |  | 0 | 0 | 0 | Tm 171 |  |  | 0 | 0 | 0 |  |  | 0 | 0 | 0
| Cl 36 |  |  | 0 | 0 | 0 |  |  | 0 | 0 | 0 | Lu 174 |  |  | 0 | 0 | 0 |  |  | 0 | 0 | 0
| Ar 39 |  |  | 0 | 0 | 0 |  |  | 0 | 0 | 0 | Lu 176 |  |  | 0 | 0 | 0 |  |  | 0 | 0 | 0
| Ar 42 |  |  | 0 | 0 | 0 |  |  | 0 | 0 | 0 | Hf 178n |  |  | 0 | 0 | 0 |  |  | 0 | 0 | 0
| K 40 |  |  | 0 | 0 | 0 |  |  | 0 | 0 | 0 | Hf 182 |  |  | 0 | 0 | 0 |  |  | 0 | 0 | 0
| Ca 41 |  |  | 0 | 0 | 0 |  |  | 0 | 0 | 0 | Pt 193 |  |  | 0 | 0 | 0 |  |  | 0 | 0 | 0
| Mn 53 |  |  | 0 | 0 | 0 |  |  | 0 | 0 | 0 | Tl 204 |  |  | 0 | 0 | 0 |  |  | 0 | 0 | 0
| Mn 54 |  |  | 0 | 0 | 0 |  |  | 0 | 0 | 0 | Pb 205 |  |  | 0 | 0 | 0 |  |  | 0 | 0 | 0
| Fe 55 |  |  | 0 | 0 | 0 |  |  | 0 | 0 | 0 | Pb 210 |  |  | 0 | 0 | 0 |  |  | 0 | 0 | 0
| Co 60 |  |  | 0 | 0 | 0 |  |  | 0 | 0 | 0 | Bi 208 |  |  | 0 | 0 | 0 |  |  | 0 | 0 | 0
| Ni 59 |  |  | 0 | 0 | 0 |  |  | 0 | 0 | 0 | Bi 210m |  |  | 0 | 0 | 0 |  |  | 0 | 0 | 0
| Ni 63 |  |  | 0 | 0 | 0 |  |  | 0 | 0 | 0 | Po 210 |  |  | 0 | 0 | 0 |  |  | 0 | 0 | 0
| Zn 65 |  |  | 0 | 0 | 0 |  |  | 0 | 0 | 0 | Ra 223 |  |  | 0 | 0 | 0 |  |  | 0 | 0 | 0
| Se 79 |  |  | 0 | 0 | 0 |  |  | 0 | 0 | 0 | Ra 225 |  |  | 0 | 0 | 0 |  |  | 0 | 0 | 0
| Kr 81 |  |  | 0 | 0 | 0 |  |  | 0 | 0 | 0 | Ra 226 |  |  | 0 | 0 | 0 |  |  | 0 | 0 | 0
| Kr 85 |  |  | 0 | 0 | 0 |  |  | 0 | 0 | 0 | Ra 228 |  |  | 0 | 0 | 0 |  |  | 0 | 0 | 0
| Rb 87 |  |  | 0 | 0 | 0 |  |  | 0 | 0 | 0 | Ac 227 |  |  | 0 | 0 | 0 |  |  | 0 | 0 | 0
| Sr 90 |  |  | 0 | 0 | 0 |  |  | 0 | 0 | 0 | Th 227 |  |  | 0 | 0 | 0 |  |  | 0 | 0 | 0
| Zr 93 |  |  | 0 | 0 | 0 |  |  | 0 | 0 | 0 | Th 228 |  |  | 0 | 0 | 0 |  |  | 0 | 0 | 0
| Nb 91 |  |  | 0 | 0 | 0 |  |  | 0 | 0 | 0 | Th 229 |  |  | 0 | 0 | 0 |  |  | 0 | 0 | 0
| Nb 92 |  |  | 0 | 0 | 0 |  |  | 0 | 0 | 0 | Th 230 |  |  | 0 | 0 | 0 |  |  | 0 | 0 | 0
| Nb 93m |  |  | 0 | 0 | 0 |  |  | 0 | 0 | 0 | Th 232 |  |  | 0 | 0 | 0 |  |  | 0 | 0 | 0
| Nb 94 |  |  | 0 | 0 | 0 |  |  | 0 | 0 | 0 | Th 234 |  |  | 0 | 0 | 0 |  |  | 0 | 0 | 0
| Mo 93 |  |  | 0 | 0 | 0 |  |  | 0 | 0 | 0 | Pa 231 |  |  | 0 | 0 | 0 |  |  | 0 | 0 | 0
| Tc 97 |  |  | 0 | 0 | 0 |  |  | 0 | 0 | 0 | Pa 233 |  |  | 0 | 0 | 0 |  |  | 0 | 0 | 0
| Tc 99 |  | ~8.73E-07 | A | A | 2 |  | ~~8.65E-07 | A | A | 2 | U 232 |  |  | 0 | 0 | 0 |  |  | 0 | 0 | 0
| Ru 106 |  |  | 0 | 0 | 0 |  |  | 0 | 0 | 0 | U 233 |  |  | 0 | 0 | 0 |  |  | 0 | 0 | 0
| Pd 107 |  |  | 0 | 0 | 0 |  |  | 0 | 0 | 0 | U 234 |  | ~2.63E-05 | A | A | 2 |  | ~~2.61E-05 | A | A | 2
| Ag 108m |  |  | 0 | 0 | 0 |  |  | 0 | 0 | 0 | U 235 |  | ~1.13E-06 | A | A | 2 |  | ~~1.12E-06 | A | A | 2
| Ag 110m |  |  | 0 | 0 | 0 |  |  | 0 | 0 | 0 | U 236 |  |  | 0 | 0 | 0 |  |  | 0 | 0 | 0
| Cd 109 |  |  | 0 | 0 | 0 |  |  | 0 | 0 | 0 | U 238 |  | ~1.28E-05 | A | A | 2 |  | ~~1.27E-05 | A | A | 2
| Cd 113m |  |  | 0 | 0 | 0 |  |  | 0 | 0 | 0 | Np 237 |  | ~2.24E-07 | A | A | 2 |  | ~~2.21E-07 | A | A | 2
| Sn 119m |  |  | 0 | 0 | 0 |  |  | 0 | 0 | 0 | Pu 236 |  |  | 0 | 0 | 0 |  |  | 0 | 0 | 0
| Sn 121m |  |  | 0 | 0 | 0 |  |  | 0 | 0 | 0 | Pu 238 |  |  | 0 | 0 | 0 |  |  | 0 | 0 | 0
| Sn 123 |  |  | 0 | 0 | 0 |  |  | 0 | 0 | 0 | Pu 239 |  |  | 0 | 0 | 0 |  |  | 0 | 0 | 0
| Sn 126 |  |  | 0 | 0 | 0 |  |  | 0 | 0 | 0 | Pu 240 |  |  | 0 | 0 | 0 |  |  | 0 | 0 | 0
| Sb 125 |  |  | 0 | 0 | 0 |  |  | 0 | 0 | 0 | Pu 241 |  |  | 0 | 0 | 0 |  |  | 0 | 0 | 0
| Sb 126 |  |  | 0 | 0 | 0 |  |  | 0 | 0 | 0 | Pu 242 |  |  | 0 | 0 | 0 |  |  | 0 | 0 | 0
| Te 125m |  |  | 0 | 0 | 0 |  |  | 0 | 0 | 0 | Am 241 |  |  | 0 | 0 | 0 |  |  | 0 | 0 | 0
| Te 127m |  |  | 0 | 0 | 0 |  |  | 0 | 0 | 0 | Am 242m |  |  | 0 | 0 | 0 |  |  | 0 | 0 | 0
| I 129 |  |  | 0 | 0 | 0 |  |  | 0 | 0 | 0 | Am 243 |  |  | 0 | 0 | 0 |  |  | 0 | 0 | 0
| Cs 134 |  |  | 0 | 0 | 0 |  |  | 0 | 0 | 0 | Cm 242 |  |  | 0 | 0 | 0 |  |  | 0 | 0 | 0
| Cs 135 |  |  | 0 | 0 | 0 |  |  | 0 | 0 | 0 | Cm 243 |  |  | 0 | 0 | 0 |  |  | 0 | 0 | 0
| Cs 137 |  |  | 0 | 0 | 0 |  |  | 0 | 0 | 0 | Cm 244 |  |  | 0 | 0 | 0 |  |  | 0 | 0 | 0
| Ba 133 |  |  | 0 | 0 | 0 |  |  | 0 | 0 | 0 | Cm 245 |  |  | 0 | 0 | 0 |  |  | 0 | 0 | 0
| La 137 |  |  | 0 | 0 | 0 |  |  | 0 | 0 | 0 | Cm 246 |  |  | 0 | 0 | 0 |  |  | 0 | 0 | 0
| La 138 |  |  | 0 | 0 | 0 |  |  | 0 | 0 | 0 | Cm 248 |  |  | 0 | 0 | 0 |  |  | 0 | 0 | 0
| Ce 144 |  |  | 0 | 0 | 0 |  |  | 0 | 0 | 0 | Cf 249 |  |  | 0 | 0 | 0 |  |  | 0 | 0 | 0
| Pm 145 |  |  | 0 | 0 | 0 |  |  | 0 | 0 | 0 | Cf 250 |  |  | 0 | 0 | 0 |  |  | 0 | 0 | 0
| Pm 147 |  |  | 0 | 0 | 0 |  |  | 0 | 0 | 0 | Cf 251 |  |  | 0 | 0 | 0 |  |  | 0 | 0 | 0
| Sm 147 |  |  | 0 | 0 | 0 |  |  | 0 | 0 | 0 | Cf 252 |  |  | 0 | 0 | 0 |  |  | 0 | 0 | 0
| Sm 151 |  |  | 0 | 0 | 0 |  |  | 0 | 0 | 0 | Other a |  |  | 0 | 0 | 0 |  |  | 0 | 0 | 0
| Eu 152 |  |  | 0 | 0 | 0 |  |  | 0 | 0 | 0 | Other b/g |  |  | 0 | 0 | 0 |  |  | 0 | 0 | 0
| Eu 154 |  |  | 0 | 0 | 0 |  |  | 0 | 0 | 0 | Total a |  | ~4.05E-05 | A | A | 2 |  | ~4.01E-05 | A | A | 2
| Eu 155 |  |  | 0 | 0 | 0 |  |  | 0 | 0 | 0 | Total b/g |  | ~8.73E-07 | A | A | 2 |  | ~8.65E-07 | A | A | 2
| Bands (Upper and Lower) | [10 empty] | Code
| A a factor of 1.5 | [10 empty] | 1 Measured activity
| B a factor of 3 | [10 empty] | 2 Derived activity (best estimate)
| C a factor of 10 | [10 empty] | 3 Derived activity (upper limit)
| D a factor of 100 | [10 empty] | 4 Not present
| E a factor of 1000 | [10 empty] | 5 Present but not significant
6 Likely to be present but not assessed
| Note: Bands quantify uncertainty in | [10 empty] | 7 Present in significant quantities but not determined
| the mean radioactivity. | [10 empty] | 8 Not expected to be present in significant quantity