## DataSheet
WASTE STREAM |  |  | 8A08 |  | Demolition Waste
SITE |  |  | Capenhurst
SITE OWNER |  |  | Urenco
WASTE CUSTODIAN |  |  | URENCO
WASTE TYPE |  |  | LLW |  |  | SPD1
Is the waste suject to Scottish Policy: |  |  | No
WASTE VOLUMES
Reported
Stocks: |  |  | At 1.4.2022………………………...….. |  |  |  |  | 200.0 |  | m³
Future arisings - |  |  | 1.4.2022 - 31.3.2023……..…. |  |  |  |  | 100.0 |  | m³
|  |  | 1.4.2023 - 31.3.2024………. |  |  |  |  | 100.0 |  | m³
|  |  | 1.4.2024 - 31.3.2025………. |  |  |  |  | 50.0 |  | m³
|  |  | 1.4.2025 - 31.3.2040………. |  |  |  |  | 50.0 |  | m³
|  |  | 1.4. - 31.3.………. |  |  |  |  | 0 |  | m³
|  |  | 1.4. - 31.3.………. |  |  |  |  | 0 |  | m³
|  |  | 1.4. - 31.3.………. |  |  |  |  | 0 |  | m³
|  |  | 1.4. - 31.3.………. |  |  |  |  | 0 |  | m³
|  |  | 1.4. - 31.3.………. |  |  |  |  | 0 |  | m³
|  |  | 1.4. - 31.3.………. |  |  |  |  | 0 |  | m³
|  |  | 1.4. - 31.3.………. |  |  |  |  | 0 |  | m³
|  |  | 1.4. - 31.3.………. |  |  |  |  | 0 |  | m³
|  |  | 1.4. - 31.3.………. |  |  |  |  | 0 |  | m³
|  |  | 1.4. - 31.3.………. |  |  |  |  | 0 |  | m³
|  |  | 1.4. - 31.3.………. |  |  |  |  | 0 |  | m³
|  |  | 1.4. - 31.3.………. |  |  |  |  | 0 |  | m³
|  |  | 1.4. - 31.3.………. |  |  |  |  | 0 |  | m³
|  |  | 1.4. - 31.3.………. |  |  |  |  | 0 |  | m³
|  |  | 1.4. - 31.3.………. |  |  |  |  | 0 |  | m³
|  |  | 1.4. - 31.3.………. |  |  |  |  | 0 |  | m³
|  |  | 1.4. - 31.3.………. |  |  |  |  | 0 |  | m³
|  |  | 1.4. - 31.3.………. |  |  |  |  | 0 |  | m³
|  |  | 1.4. - 31.3.………. |  |  |  |  | 0 |  | m³
|  |  | 1.4. - 31.3.………. |  |  |  |  | 0 |  | m³
|  |  | 1.4. - 31.3.………. |  |  |  |  | 0 |  | m³
|  |  | 1.4. - 31.3.………. |  |  |  |  | 0 |  | m³
|  |  | 1.4. - 31.3.………. |  |  |  |  | 0 |  | m³
|  |  | 1.4. - 31.3.………. |  |  |  |  | 0 |  | m³
|  |  | 1.4. - 31.3.………. |  |  |  |  | 0 |  | m³
|  |  | 1.4. - 31.3.………. |  |  |  |  | 0 |  | m³
|  |  | 1.4. - 31.3.………. |  |  |  |  | 0 |  | m³
|  |  | 1.4. - 31.3.………. |  |  |  |  | 0 |  | m³
|  |  | 1.4. - 31.3.………. |  |  |  |  | 0 |  | m³
|  |  | 1.4. - 31.3.………. |  |  |  |  | 0 |  | m³
|  |  | 1.4. - 31.3.………. |  |  |  |  | 0 |  | m³
|  |  | 1.4. - 31.3.………. |  |  |  |  | 0 |  | m³
|  |  | 1.4. - 31.3.………. |  |  |  |  | 0 |  | m³
|  |  | 1.4. - 31.3.………. |  |  |  |  | 0 |  | m³
|  |  | 1.4. - 31.3.………. |  |  |  |  | 0 |  | m³
|  |  | 1.4. - 31.3.………. |  |  |  |  | 0 |  | m³
|  |  | 1.4. - 31.3.………. |  |  |  |  | 0 |  | m³
|  |  | 1.4. - 31.3.………. |  |  |  |  | 0 |  | m³
|  |  | 1.4. - 31.3.………. |  |  |  |  | 0 |  | m³
|  |  | 1.4. - 31.3.………. |  |  |  |  | 0 |  | m³
|  |  | 1.4. - 31.3.………. |  |  |  |  | 0 |  | m³
|  |  | 1.4. - 31.3.………. |  |  |  |  | 0 |  | m³
|  |  | 1.4. - 31.3.………. |  |  |  |  | 0 |  | m³
|  |  | 1.4. - 31.3.………. |  |  |  |  | 0 |  | m³
|  |  | 1.4. - 31.3.………. |  |  |  |  | 0 |  | m³
|  |  | 1.4. - 31.3.………. |  |  |  |  | 0 |  | m³
|  |  | 1.4. - 31.3.………. |  |  |  |  | 0 |  | m³
|  |  | 1.4. - 31.3.………. |  |  |  |  | 0 |  | m³
|  |  | 1.4. - 31.3.………. |  |  |  |  | 0 |  | m³
|  |  | 1.4. - 31.3.………. |  |  |  |  | 0 |  | m³
|  |  | 1.4. - 31.3.………. |  |  |  |  | 0 |  | m³
|  |  | 1.4. - 31.3.………. |  |  |  |  | 0 |  | m³
|  |  | 1.4. - 31.3.………. |  |  |  |  | 0 |  | m³
|  |  | 1.4. - 31.3.………. |  |  |  |  | 0 |  | m³
|  |  | 1.4. - 31.3.………. |  |  |  |  | 0 |  | m³
|  |  | 1.4. - 31.3.………. |  |  |  |  | 0 |  | m³
|  |  | 1.4. - 31.3.………. |  |  |  |  | 0 |  | m³
|  |  | 1.4. - 31.3.………. |  |  |  |  | 0 |  | m³
|  |  | 1.4. - 31.3.………. |  |  |  |  | 0 |  | m³
|  |  | 1.4. - 31.3.………. |  |  |  |  | 0 |  | m³
|  |  | 1.4. - 31.3.………. |  |  |  |  | 0 |  | m³
|  |  | 1.4. - 31.3.………. |  |  |  |  | 0 |  | m³
|  |  | 1.4. - 31.3.………. |  |  |  |  | 0 |  | m³
|  |  | 1.4. - 31.3.………. |  |  |  |  | 0 |  | m³
|  |  | 1.4. - 31.3.………. |  |  |  |  | 0 |  | m³
|  |  | 1.4. - 31.3.………. |  |  |  |  | 0 |  | m³
|  |  | 1.4. - 31.3.………. |  |  |  |  | 0 |  | m³
|  |  | 1.4. - 31.3.………. |  |  |  |  | 0 |  | m³
|  |  | 1.4. - 31.3.………. |  |  |  |  | 0 |  | m³
|  |  | 1.4. - 31.3.………. |  |  |  |  | 0 |  | m³
|  |  | 1.4. - 31.3.………. |  |  |  |  | 0 |  | m³
|  |  | 1.4. - 31.3.………. |  |  |  |  | 0 |  | m³
|  |  | 1.4. - 31.3.………. |  |  |  |  | 0 |  | m³
|  |  | 1.4. - 31.3.………. |  |  |  |  | 0 |  | m³
|  |  | 1.4. - 31.3.………. |  |  |  |  | 0 |  | m³
|  |  | 1.4. - 31.3.………. |  |  |  |  | 0 |  | m³
|  |  | 1.4. - 31.3.………. |  |  |  |  | 0 |  | m³
|  |  | 1.4. - 31.3.………. |  |  |  |  | 0 |  | m³
|  |  | 1.4. - 31.3.………. |  |  |  |  | 0 |  | m³
|  |  | 1.4. - 31.3.………. |  |  |  |  | 0 |  | m³
|  |  | 1.4. - 31.3.………. |  |  |  |  | 0 |  | m³
|  |  | 1.4. - 31.3.………. |  |  |  |  | 0 |  | m³
|  |  | 1.4. - 31.3.………. |  |  |  |  | 0 |  | m³
|  |  | 1.4. - 31.3.………. |  |  |  |  | 0 |  | m³
|  |  | 1.4. - 31.3.………. |  |  |  |  | 0 |  | m³
|  |  | 1.4. - 31.3.………. |  |  |  |  | 0 |  | m³
|  |  | 1.4. - 31.3.………. |  |  |  |  | 0 |  | m³
|  |  | 1.4. - 31.3.………. |  |  |  |  | 0 |  | m³
|  |  | 1.4. - 31.3.………. |  |  |  |  | 0 |  | m³
|  |  | 1.4. - 31.3.………. |  |  |  |  | 0 |  | m³
|  |  | 1.4. - 31.3.………. |  |  |  |  | 0 |  | m³
Total future arisings: | [7 empty] | 300.0 |  | m³
Total waste volume: | [7 empty] | 500.0 |  | m³
Comment on volumes: |  |  | Demolition waste volumes are based on routine general demolition/maintenance work. It does not include demolitions waste from projects, as the project schedule is undefined and the material has not been characterised. Demolition waste volumes are based on known routine general and project demolition/maintenance work as of May 2022.
Uncertainty factors on volumes: |  |  | Stock (upper): |  |  | x | 1.0 |  | Arisings (upper): |  | x | 2.0
|  |  | Stock (lower): |  |  | x | 1.0 |  | Arisings (lower): |  | x | 0.5
WASTE SOURCE |  |  | Excavation and demolition works.
PHYSICAL CHARACTERISTICS
General description: |  |  | Mixed demolition waste stored in either 210L drums or fabric IP1 transportation bags. Mix of small concrete/rubble pieces on own or mixed with soil. Asbestos may be present in segregated containers.
Physical components: |  | (%vol) | 30% Concrete & rubble, 60% soil and 10% asbestos.
Sealed sources: |  |  | The waste does not contain sealed sources.
Bulk density (t/m³): |  |  | ~~ | 2
Comment on density: |  |  | Mixed demolition waste depending on mix of materials.
CHEMICAL COMPOSITION
General description and components (%wt): |  |  | Potential asbestos (10%)
Chemical state: |  |  | Alkali
Chemical form of radionuclides: |  | H-3: | -
| C-14: |  | -
| Cl-36: |  | -
| Se-79: | Selenium-79 | -
| Tc-99: | Selenium-79 | -
| I-129: |  | -
| Ra: |  | -
| Th: |  | -
| U: |  | UO2F2, UF4
Np: |  |  | -
Pu: |  |  | -
Metals and alloys (%wt): |  |  | -
[9 empty] | (%wt) | Type(s) / Grades(s) with proportions |  |  |  |  | % of total C14 activity
|  |  | Stainless steel…………………………………. | [6 empty] | 0
|  |  | Other ferrous metals………………………...… | [6 empty] | 0
|  |  | Iron………………………...………………………………. | [6 empty] | 0
|  |  | Aluminium…………………………...………… | [6 empty] | 0
|  |  | Beryllium…………………….……………….. | [6 empty] | 0
|  |  | Cobalt……………………..……………………. | [6 empty] | 0
|  |  | Copper…………………………….……………….. | [6 empty] | 0
|  |  | Lead……………………………...……………… | [6 empty] | 0
|  |  | Magnox/Magnesium…………………………... | [6 empty] | 0
|  |  | Nickel………………………………………..... | [6 empty] | 0
|  |  | Titanium…………………………………..……. | [6 empty] | 0
|  |  | Uranium………………………………...………. | [6 empty] | 0
|  |  | Zinc………………………………...…… | [6 empty] | 0
|  |  | Zircaloy/Zirconium……………...…….………. | [6 empty] | 0
|  |  | Other metals…………………….…………. | [6 empty] | 0
Organics (%wt): |  |  | -
[9 empty] | (%wt) | Type(s) and comment |  |  |  |  | % of total C14 activity
|  |  | Total cellulosics…………..………… | [6 empty] | 0
|  |  | Paper, cotton………..…………… | [6 empty] | 0
|  |  | Wood…………..………………… | [6 empty] | 0
|  |  | Halogenated plastics…………..…… | [6 empty] | 0
|  |  | Total non-halogenated plastics……………… | [6 empty] | 0
|  |  | Condensation polymers…………………...….. | [6 empty] | 0
|  |  | Others…………..……………...…… | [6 empty] | 0
|  |  | Organic ion exchange materials…..……. | [6 empty] | 0
|  |  | Total rubber…………..……..…………… | [6 empty] | 0
|  |  | Halogenated rubber…………………..…..…… | [6 empty] | 0
|  |  | Non-halogenated rubber…………………....… | [6 empty] | 0
|  |  | Hydrocarbons…………………………..... | [6 empty] | 0
|  |  | Oil or grease……..………………….….… | [6 empty] | 0
|  |  | Fuel….………………….....…………... | [6 empty] | 0
|  |  | Asphalt/Tarmac (cont.coal tar)….… | [6 empty] | 0
|  |  | Asphalt/Tarmac (no coal tar)……...… | [6 empty] | 0
|  |  | Bitumen………………………………… | [6 empty] | 0
|  |  | Others………………………………………. | [6 empty] | 0
|  |  | Other organics…………..……………………..… | [6 empty] | 0
Other materials (%wt): |  |  | -
[9 empty] | (%wt) | Type(s) and comment |  |  |  |  | % of total C14 activity
|  |  | Inorganic ion exchange materials…...… | [6 empty] | 0
|  |  | Inorganic sludges and flocs…………….… | [6 empty] | 0
|  |  | Soil……………..……………………....………… | [5 empty] | ~60.0 | 0
|  |  | Brick/Stone/Rubble………………......…………..………… | [5 empty] | ~30.0 | 0
|  |  | Cementitious material……………………….…. | [6 empty] | 0
|  |  | Sand……………………………………….. | [6 empty] | 0
|  |  | Glass/Ceramics………….…………..………… | [6 empty] | 0
|  |  | Graphite………..…………………………..……… | [6 empty] | 0
|  |  | Desiccants/Catalysts…………………… | [6 empty] | 0
|  |  | Asbestos…………..……………………...… | [5 empty] | ~10.0 | 0
|  |  | Non/low friable……..……………………………… | [6 empty] | 0
|  |  | Moderately friable……..……………………………… | [6 empty] | 0
|  |  | Highly friable……..…………………………… | [6 empty] | 0
|  |  | Free aqueous liquids…………..………… | [6 empty] | 0
|  |  | Free non-aqueous liquids…………….………..………… | [6 empty] | 0
|  |  | Powder/Ash…………..…………………...…… | [6 empty] | 0
Inorganic anions (%wt): |  |  | To be characterised.
[9 empty] | (%wt) | Type(s) and comment
|  |  | Fluoride……..………………………………….. | [6 empty] | 0
|  |  | Chloride…………..…………………………….. | [6 empty] | 0
|  |  | Iodide…..………………………………...…. | [6 empty] | 0
|  |  | Cyanide…….…………………………………..… | [6 empty] | 0
|  |  | Carbonate………..…………………………...… | [6 empty] | 0
|  |  | Nitrate…………..…………………………...…. | [6 empty] | 0
|  |  | Nitrite…………..……………………………….... | [6 empty] | 0
|  |  | Phosphate……..…………………………...…. | [6 empty] | 0
|  |  | Sulphate………..…………………………….…. | [6 empty] | 0
|  |  | Sulphide………..……………………………...…. | [6 empty] | 0
Materials of interest for waste acceptance criteria: |  |  | N/A
[9 empty] | (%wt) | Type(s) and comment
|  |  | Combustible metals…………………………. | [6 empty] | 0
|  |  | Low flash point liquids……………………...… | [6 empty] | 0
|  |  | Explosive materials………………………….. | [6 empty] | 0
|  |  | Phosphorus…………..………………………… | [6 empty] | 0
|  |  | Hydrides………………………………….……… | [6 empty] | 0
|  |  | Biological etc. materials……………………….. | [6 empty] | 0
|  |  | Biodegradable materials…………...…………. | [6 empty] | 0
|  |  | Putrescible wastes………..…………… | [6 empty] | 0
|  |  | Non-putrescible wastes………..…………… | [6 empty] | 0
|  |  | Corrosive materials…………………………. | [6 empty] | 0
|  |  | Pyrophoric materials………………………….. | [6 empty] | 0
|  |  | Generating toxic gases……………………….. | [6 empty] | 0
|  |  | Reacting with water…………………………...… | [6 empty] | 0
|  |  | Higher activity particles…………………………………. | [6 empty] | 0
|  |  | Soluble solids as bulk chemical compounds……………………..………………….… | [6 empty] | 0
Hazardous substances / non hazardous pollutants: |  |  | To be characterised.
[9 empty] | (%wt) | Type(s) and comment
|  |  | Acrylamide…………………………… | [6 empty] | 0
|  |  | Benzene………………..……………… | [6 empty] | 0
|  |  | Chlorinated solvents………..……………. | [6 empty] | 0
|  |  | Formaldehyde…………………………. | [6 empty] | 0
|  |  | Organometallics…………………………. | [6 empty] | 0
|  |  | Phenol……………………………………….... | [6 empty] | 0
|  |  | Styrene…..…...…..…..……………………….. | [6 empty] | 0
|  |  | Tri-butyl phosphate……………………….………... | [6 empty] | 0
|  |  | Other organophosphates……………………….. | [6 empty] | 0
|  |  | Vinyl chloride………………………………………. | [6 empty] | 0
|  |  | Arsenic……………………………………….... | [6 empty] | 0
|  |  | Barium…………………………………..…………. | [6 empty] | 0
|  |  | Boron…………………….……………………….. | [6 empty] | 0
|  |  | Boron (in Boral)…………………………………………………. | [6 empty] | 0
|  |  | Boron (non-Boral)…………………………………………………. | [6 empty] | 0
|  |  | Cadmium………………………………….……………….. | [6 empty] | 0
|  |  | Caesium……………………………………..……………. | [6 empty] | 0
|  |  | Selenium………………………………………….……. | [6 empty] | 0
|  |  | Chromium………………………..………………………. | [6 empty] | 0
|  |  | Molybdenum……………………………..…………………. | [6 empty] | 0
|  |  | Thallium…………………………...………………………. | [6 empty] | 0
|  |  | Tin………………………………...……………………… | [6 empty] | 0
|  |  | Vanadium…………………………………...…………………. | [6 empty] | 0
|  |  | Mercury compounds…………………...……………………. | [6 empty] | 0
|  |  | Others…………………………………………..…… | [6 empty] | 0
Electronic & Electrical Equipment (EEE)
|  |  | EEE Type 1……………………….……………. | [6 empty] | 0
|  |  | EEE Type 2…………………………………...……. | [6 empty] | 0
|  |  | EEE Type 3………………………………...……. | [6 empty] | 0
|  |  | EEE Type 4………………………………….……. | [6 empty] | 0
|  |  | EEE Type 5…………………………………..……. | [6 empty] | 0
Complexing agents (%wt): |  |  | No
[9 empty] | (%wt) | Type(s) and comment
|  |  | EDTA…………………….…………………….. | [6 empty] | 0
|  |  | DPTA…….…...………………………………………. | [6 empty] | 0
|  |  | NTA……………...…………………………………… | [6 empty] | 0
|  |  | Polycarboxylic acids………………………………… | [6 empty] | 0
|  |  | Other organic complexants…………………………..… | [6 empty] | 0
Total complexing agents………………………...…
Potential for the waste to contain discrete items: |  |  | No.
TREATMENT, PACKAGING AND DISPOSAL
Planned on-site / off-site treatment(s): |  |  | Treatment | [8 empty] | On-site / Off-site |  | Stream volume %
|  |  | Low force compaction | [8 empty] | 0
|  |  | Supercompaction (HFC) | [8 empty] | 0
|  |  | Incineration | [8 empty] | 0
|  |  | Solidification | [8 empty] | 0
|  |  | Decontamination | [8 empty] | 0
|  |  | Metal treatment | [8 empty] | 0
|  |  | Size reduction | [8 empty] | 0
|  |  | Decay storage | [8 empty] | 0
|  |  | Recycling / reuse | [8 empty] | 0
|  |  | Other / various | [8 empty] | 0
|  |  | None | [8 empty] | Off-site |  | 100.0
Comments on planned treatments : |  |  | None
Disposal Routes: |  |  | Disposal Route | [8 empty] | Stream volume % |  | Disposal density t/m3
Expected to be consigned to the LLW Repository
|  |  | Expected to be consigned to a Landfill Facility | [8 empty] | 100.0 |  | ~2.0
Expected to be consigned to an On-Site Disposal Facility
Expected to be consigned to an Incineration Facility
Expected to be consigned to a Metal Treatment Facility
Expected to be consigned as Out of Scope
Expected to be recycled / reused
Disposal route not known
Classification codes for waste expected to be consigned to a landfill facility: |  |  |  |  | Mixture of Hazardous (30%) and Non-hazardous (70%). EWC codes will be dependent upon characterisation.
Upcoming (2022/23-2024/25) Waste Routing (if expected to change from above):
| Disposal Route | [8 empty] | Stream volume %
[10 empty] | 2022/23 |  | 2023/24 |  | 2024/25
Expected to be consigned to the LLW Repository
Expected to be consigned to a Landfill Facility
Expected to be consigned to an On-Site Disposal Facility
Expected to be consigned to an Incineration Facility
Expected to be consigned to a Metal Treatment Facility
Expected to be consigned as Out of Scope
Expected to be recycled / reused
Disposal route not known
Opportunities for alternative disposal routing: | [5 empty] | -
Baseline Management Route |  | Opportunity Management Route |  |  |  | Stream volume (%) |  |  | Estimated Date that Opportunity will be realised |  | Opportunity Confidence |  | Comment
- |  | - |  |  |  | - |  |  | - |  | - |  | -
0 |  | 0 | [6 empty] | 0 |  | 0 |  | 0
0 |  | 0 | [6 empty] | 0 |  | 0 |  | 0
Waste Packaging for Disposal: |  |  |  | (Not applicable to this waste stream)
|  |  | Container | [6 empty] | Stream volume % |  | Waste loading (m³) |  | Number of packages
1/3 Height IP-2 ISO
2/3 Height IP-2 ISO
1/2 Height WAMAC IP-2 ISO
1/2 Height IP-2 Disposal/Re-usable ISO
2m box (no shielding)
4m box (no shielding)
Other
Other information: |  |  | -
Waste Planned for Disposal at the LLW Repository: | [6 empty] | (Not applicable to this waste stream)
Container voidage: |  |  | -
Waste Characterisation Form (WCH): |  |  | -
Waste consigned for disposal to LLWR in the year of generation: |  |  | -
Non-Containerised Waste for In-Vault Grouting: | [5 empty] | (Not applicable to this waste stream)
Stream volume (%): |  |  | -
Waste stream variation: |  |  | -
Bounding cuboidal volume (m³): |  |  | -
Inaccessible voidage: |  |  | -
Other information: |  |  | -
RADIOACTIVITY
Source: |  |  | Uranium enrichment and recovery operations.
Uncertainty: |  |  | Quite uncertain - There is insufficient data available to provide any certainty to the specific activity data. The values have been derived using existing characterisation data for demolition wastes, which may or may not be representative of future arisings, which may vary significantly dependending on facility use.
Definition of total alpha and total beta/gamma: |  |  | Where totals are shown on the table of radionuclide activities they are the sums of the listed alpha or beta/gamma emitting radionuclides plus 'other alpha' or 'other beta/gamma'.
Measurement of radioactivities: |  |  | Estimated total activity content from existing sampling. Multiplied by total volume, divdied by total weight (estimated).
Other information: |  |  | -

## Radionuclide
WASTE STREAM |  |  |  | 8A08 |  |  |  |  | Demolition Waste
|  | Mean radioactivity, TBq/m³ | [10 empty] | Mean radioactivity, TBq/m³
| Nuclide | Waste at |  | Bands and Code |  |  | Future Arisings |  | Bands and Code |  |  |  | Waste at |  | Bands and Code |  |  | Future Arisings |  | Bands and Code
|  | 2022-04-01 | [9 empty] | Nuclide | 2022-04-01
| H 3 |  |  | 0 | 0 | 0 |  |  | 0 | 0 | 0 | Gd 153 |  |  | 0 | 0 | 0 |  |  | 0 | 0 | 0
| Be 10 |  |  | 0 | 0 | 0 |  |  | 0 | 0 | 0 | Ho 163 |  |  | 0 | 0 | 0 |  |  | 0 | 0 | 0
| C 14 |  |  | 0 | 0 | 0 |  |  | 0 | 0 | 0 | Ho 166m |  |  | 0 | 0 | 0 |  |  | 0 | 0 | 0
| Na 22 |  |  | 0 | 0 | 0 |  |  | 0 | 0 | 0 | Tm 170 |  |  | 0 | 0 | 0 |  |  | 0 | 0 | 0
| Al 26 |  |  | 0 | 0 | 0 |  |  | 0 | 0 | 0 | Tm 171 |  |  | 0 | 0 | 0 |  |  | 0 | 0 | 0
| Cl 36 |  |  | 0 | 0 | 0 |  |  | 0 | 0 | 0 | Lu 174 |  |  | 0 | 0 | 0 |  |  | 0 | 0 | 0
| Ar 39 |  |  | 0 | 0 | 0 |  |  | 0 | 0 | 0 | Lu 176 |  |  | 0 | 0 | 0 |  |  | 0 | 0 | 0
| Ar 42 |  |  | 0 | 0 | 0 |  |  | 0 | 0 | 0 | Hf 178n |  |  | 0 | 0 | 0 |  |  | 0 | 0 | 0
| K 40 |  |  | 0 | 0 | 0 |  |  | 0 | 0 | 0 | Hf 182 |  |  | 0 | 0 | 0 |  |  | 0 | 0 | 0
| Ca 41 |  |  | 0 | 0 | 0 |  |  | 0 | 0 | 0 | Pt 193 |  |  | 0 | 0 | 0 |  |  | 0 | 0 | 0
| Mn 53 |  |  | 0 | 0 | 0 |  |  | 0 | 0 | 0 | Tl 204 |  |  | 0 | 0 | 0 |  |  | 0 | 0 | 0
| Mn 54 |  |  | 0 | 0 | 0 |  |  | 0 | 0 | 0 | Pb 205 |  |  | 0 | 0 | 0 |  |  | 0 | 0 | 0
| Fe 55 |  |  | 0 | 0 | 0 |  |  | 0 | 0 | 0 | Pb 210 |  |  | 0 | 0 | 0 |  |  | 0 | 0 | 0
| Co 60 |  |  | 0 | 0 | 0 |  |  | 0 | 0 | 0 | Bi 208 |  |  | 0 | 0 | 0 |  |  | 0 | 0 | 0
| Ni 59 |  |  | 0 | 0 | 0 |  |  | 0 | 0 | 0 | Bi 210m |  |  | 0 | 0 | 0 |  |  | 0 | 0 | 0
| Ni 63 |  |  | 0 | 0 | 0 |  |  | 0 | 0 | 0 | Po 210 |  |  | 0 | 0 | 0 |  |  | 0 | 0 | 0
| Zn 65 |  |  | 0 | 0 | 0 |  |  | 0 | 0 | 0 | Ra 223 |  |  | 0 | 0 | 0 |  |  | 0 | 0 | 0
| Se 79 |  |  | 0 | 0 | 0 |  |  | 0 | 0 | 0 | Ra 225 |  |  | 0 | 0 | 0 |  |  | 0 | 0 | 0
| Kr 81 |  |  | 0 | 0 | 0 |  |  | 0 | 0 | 0 | Ra 226 |  |  | 0 | 0 | 0 |  |  | 0 | 0 | 0
| Kr 85 |  |  | 0 | 0 | 0 |  |  | 0 | 0 | 0 | Ra 228 |  |  | 0 | 0 | 0 |  |  | 0 | 0 | 0
| Rb 87 |  |  | 0 | 0 | 0 |  |  | 0 | 0 | 0 | Ac 227 |  |  | 0 | 0 | 0 |  |  | 0 | 0 | 0
| Sr 90 |  |  | 0 | 0 | 0 |  |  | 0 | 0 | 0 | Th 227 |  |  | 0 | 0 | 0 |  |  | 0 | 0 | 0
| Zr 93 |  |  | 0 | 0 | 0 |  |  | 0 | 0 | 0 | Th 228 |  |  | 0 | 0 | 0 |  |  | 0 | 0 | 0
| Nb 91 |  |  | 0 | 0 | 0 |  |  | 0 | 0 | 0 | Th 229 |  |  | 0 | 0 | 0 |  |  | 0 | 0 | 0
| Nb 92 |  |  | 0 | 0 | 0 |  |  | 0 | 0 | 0 | Th 230 |  |  | 0 | 0 | 0 |  |  | 0 | 0 | 0
| Nb 93m |  |  | 0 | 0 | 0 |  |  | 0 | 0 | 0 | Th 232 |  |  | 0 | 0 | 0 |  |  | 0 | 0 | 0
| Nb 94 |  |  | 0 | 0 | 0 |  |  | 0 | 0 | 0 | Th 234 |  |  | 0 | 0 | 0 |  |  | 0 | 0 | 0
| Mo 93 |  |  | 0 | 0 | 0 |  |  | 0 | 0 | 0 | Pa 231 |  |  | 0 | 0 | 0 |  |  | 0 | 0 | 0
| Tc 97 |  |  | 0 | 0 | 0 |  |  | 0 | 0 | 0 | Pa 233 |  |  | 0 | 0 | 0 |  |  | 0 | 0 | 0
| Tc 99 |  | ~~8.44E-07 | C | C | 2 |  | ~~8.44E-07 | C | C | 2 | U 232 |  |  | 0 | 0 | 0 |  |  | 0 | 0 | 0
| Ru 106 |  |  | 0 | 0 | 0 |  |  | 0 | 0 | 0 | U 233 |  |  | 0 | 0 | 0 |  |  | 0 | 0 | 0
| Pd 107 |  |  | 0 | 0 | 0 |  |  | 0 | 0 | 0 | U 234 |  | ~~1.95E-05 | C | C | 2 |  | ~~1.95E-05 | D | D | 2
| Ag 108m |  |  | 0 | 0 | 0 |  |  | 0 | 0 | 0 | U 235 |  | ~~8.76E-07 | C | C | 2 |  | ~~8.76E-07 | D | D | 2
| Ag 110m |  |  | 0 | 0 | 0 |  |  | 0 | 0 | 0 | U 236 |  |  | 0 | 0 | 0 |  |  | 0 | 0 | 0
| Cd 109 |  |  | 0 | 0 | 0 |  |  | 0 | 0 | 0 | U 238 |  | ~~1.86E-05 | C | C | 2 |  | ~~1.86E-05 | D | D | 2
| Cd 113m |  |  | 0 | 0 | 0 |  |  | 0 | 0 | 0 | Np 237 |  | ~~2.16E-07 | C | C | 2 |  | ~~2.16E-07 | D | D | 2
| Sn 119m |  |  | 0 | 0 | 0 |  |  | 0 | 0 | 0 | Pu 236 |  |  | 0 | 0 | 0 |  |  | 0 | 0 | 0
| Sn 121m |  |  | 0 | 0 | 0 |  |  | 0 | 0 | 0 | Pu 238 |  |  | 0 | 0 | 0 |  |  | 0 | 0 | 0
| Sn 123 |  |  | 0 | 0 | 0 |  |  | 0 | 0 | 0 | Pu 239 |  |  | 0 | 0 | 0 |  |  | 0 | 0 | 0
| Sn 126 |  |  | 0 | 0 | 0 |  |  | 0 | 0 | 0 | Pu 240 |  |  | 0 | 0 | 0 |  |  | 0 | 0 | 0
| Sb 125 |  |  | 0 | 0 | 0 |  |  | 0 | 0 | 0 | Pu 241 |  |  | 0 | 0 | 0 |  |  | 0 | 0 | 0
| Sb 126 |  |  | 0 | 0 | 0 |  |  | 0 | 0 | 0 | Pu 242 |  |  | 0 | 0 | 0 |  |  | 0 | 0 | 0
| Te 125m |  |  | 0 | 0 | 0 |  |  | 0 | 0 | 0 | Am 241 |  |  | 0 | 0 | 0 |  |  | 0 | 0 | 0
| Te 127m |  |  | 0 | 0 | 0 |  |  | 0 | 0 | 0 | Am 242m |  |  | 0 | 0 | 0 |  |  | 0 | 0 | 0
| I 129 |  |  | 0 | 0 | 0 |  |  | 0 | 0 | 0 | Am 243 |  |  | 0 | 0 | 0 |  |  | 0 | 0 | 0
| Cs 134 |  |  | 0 | 0 | 0 |  |  | 0 | 0 | 0 | Cm 242 |  |  | 0 | 0 | 0 |  |  | 0 | 0 | 0
| Cs 135 |  |  | 0 | 0 | 0 |  |  | 0 | 0 | 0 | Cm 243 |  |  | 0 | 0 | 0 |  |  | 0 | 0 | 0
| Cs 137 |  |  | 0 | 0 | 0 |  |  | 0 | 0 | 0 | Cm 244 |  |  | 0 | 0 | 0 |  |  | 0 | 0 | 0
| Ba 133 |  |  | 0 | 0 | 0 |  |  | 0 | 0 | 0 | Cm 245 |  |  | 0 | 0 | 0 |  |  | 0 | 0 | 0
| La 137 |  |  | 0 | 0 | 0 |  |  | 0 | 0 | 0 | Cm 246 |  |  | 0 | 0 | 0 |  |  | 0 | 0 | 0
| La 138 |  |  | 0 | 0 | 0 |  |  | 0 | 0 | 0 | Cm 248 |  |  | 0 | 0 | 0 |  |  | 0 | 0 | 0
| Ce 144 |  |  | 0 | 0 | 0 |  |  | 0 | 0 | 0 | Cf 249 |  |  | 0 | 0 | 0 |  |  | 0 | 0 | 0
| Pm 145 |  |  | 0 | 0 | 0 |  |  | 0 | 0 | 0 | Cf 250 |  |  | 0 | 0 | 0 |  |  | 0 | 0 | 0
| Pm 147 |  |  | 0 | 0 | 0 |  |  | 0 | 0 | 0 | Cf 251 |  |  | 0 | 0 | 0 |  |  | 0 | 0 | 0
| Sm 147 |  |  | 0 | 0 | 0 |  |  | 0 | 0 | 0 | Cf 252 |  |  | 0 | 0 | 0 |  |  | 0 | 0 | 0
| Sm 151 |  |  | 0 | 0 | 0 |  |  | 0 | 0 | 0 | Other a |  |  | 0 | 0 | 0 |  |  | 0 | 0 | 0
| Eu 152 |  |  | 0 | 0 | 0 |  |  | 0 | 0 | 0 | Other b/g |  |  | 0 | 0 | 0 |  |  | 0 | 0 | 0
| Eu 154 |  |  | 0 | 0 | 0 |  |  | 0 | 0 | 0 | Total a |  | ~~3.92E-05 | C | C | 2 |  | ~~3.92E-05 | D | D | 2
| Eu 155 |  |  | 0 | 0 | 0 |  |  | 0 | 0 | 0 | Total b/g |  | ~~8.44E-07 | C | C | 2 |  | ~~8.44E-07 | C | C | 2
| Bands (Upper and Lower) | [10 empty] | Code
| A a factor of 1.5 | [10 empty] | 1 Measured activity
| B a factor of 3 | [10 empty] | 2 Derived activity (best estimate)
| C a factor of 10 | [10 empty] | 3 Derived activity (upper limit)
| D a factor of 100 | [10 empty] | 4 Not present
| E a factor of 1000 | [10 empty] | 5 Present but not significant
6 Likely to be present but not assessed
| Note: Bands quantify uncertainty in | [10 empty] | 7 Present in significant quantities but not determined
| the mean radioactivity. | [10 empty] | 8 Not expected to be present in significant quantity