## DataSheet
WASTE STREAM |  |  | 8A09 |  | Non-Aqueous Waste
SITE |  |  | Capenhurst
SITE OWNER |  |  | Urenco
WASTE CUSTODIAN |  |  | URENCO
WASTE TYPE |  |  | LLW |  |  | SPD1
Is the waste suject to Scottish Policy: |  |  | No
WASTE VOLUMES
Reported
Stocks: |  |  | At 1.4.2022………………………...….. |  |  |  |  | 20.0 |  | m³
Future arisings - |  |  | 1.4.2022 - 31.3.2023……..…. |  |  |  |  | 1.0 |  | m³
|  |  | 1.4.2023 - 31.3.2024………. |  |  |  |  | 1.0 |  | m³
|  |  | 1.4.2024 - 31.3.2025………. |  |  |  |  | 1.0 |  | m³
|  |  | 1.4.2025 - 31.3.2040………. |  |  |  |  | 2.2 |  | m³
|  |  | 1.4. - 31.3.………. |  |  |  |  | 0 |  | m³
|  |  | 1.4. - 31.3.………. |  |  |  |  | 0 |  | m³
|  |  | 1.4. - 31.3.………. |  |  |  |  | 0 |  | m³
|  |  | 1.4. - 31.3.………. |  |  |  |  | 0 |  | m³
|  |  | 1.4. - 31.3.………. |  |  |  |  | 0 |  | m³
|  |  | 1.4. - 31.3.………. |  |  |  |  | 0 |  | m³
|  |  | 1.4. - 31.3.………. |  |  |  |  | 0 |  | m³
|  |  | 1.4. - 31.3.………. |  |  |  |  | 0 |  | m³
|  |  | 1.4. - 31.3.………. |  |  |  |  | 0 |  | m³
|  |  | 1.4. - 31.3.………. |  |  |  |  | 0 |  | m³
|  |  | 1.4. - 31.3.………. |  |  |  |  | 0 |  | m³
|  |  | 1.4. - 31.3.………. |  |  |  |  | 0 |  | m³
|  |  | 1.4. - 31.3.………. |  |  |  |  | 0 |  | m³
|  |  | 1.4. - 31.3.………. |  |  |  |  | 0 |  | m³
|  |  | 1.4. - 31.3.………. |  |  |  |  | 0 |  | m³
|  |  | 1.4. - 31.3.………. |  |  |  |  | 0 |  | m³
|  |  | 1.4. - 31.3.………. |  |  |  |  | 0 |  | m³
|  |  | 1.4. - 31.3.………. |  |  |  |  | 0 |  | m³
|  |  | 1.4. - 31.3.………. |  |  |  |  | 0 |  | m³
|  |  | 1.4. - 31.3.………. |  |  |  |  | 0 |  | m³
|  |  | 1.4. - 31.3.………. |  |  |  |  | 0 |  | m³
|  |  | 1.4. - 31.3.………. |  |  |  |  | 0 |  | m³
|  |  | 1.4. - 31.3.………. |  |  |  |  | 0 |  | m³
|  |  | 1.4. - 31.3.………. |  |  |  |  | 0 |  | m³
|  |  | 1.4. - 31.3.………. |  |  |  |  | 0 |  | m³
|  |  | 1.4. - 31.3.………. |  |  |  |  | 0 |  | m³
|  |  | 1.4. - 31.3.………. |  |  |  |  | 0 |  | m³
|  |  | 1.4. - 31.3.………. |  |  |  |  | 0 |  | m³
|  |  | 1.4. - 31.3.………. |  |  |  |  | 0 |  | m³
|  |  | 1.4. - 31.3.………. |  |  |  |  | 0 |  | m³
|  |  | 1.4. - 31.3.………. |  |  |  |  | 0 |  | m³
|  |  | 1.4. - 31.3.………. |  |  |  |  | 0 |  | m³
|  |  | 1.4. - 31.3.………. |  |  |  |  | 0 |  | m³
|  |  | 1.4. - 31.3.………. |  |  |  |  | 0 |  | m³
|  |  | 1.4. - 31.3.………. |  |  |  |  | 0 |  | m³
|  |  | 1.4. - 31.3.………. |  |  |  |  | 0 |  | m³
|  |  | 1.4. - 31.3.………. |  |  |  |  | 0 |  | m³
|  |  | 1.4. - 31.3.………. |  |  |  |  | 0 |  | m³
|  |  | 1.4. - 31.3.………. |  |  |  |  | 0 |  | m³
|  |  | 1.4. - 31.3.………. |  |  |  |  | 0 |  | m³
|  |  | 1.4. - 31.3.………. |  |  |  |  | 0 |  | m³
|  |  | 1.4. - 31.3.………. |  |  |  |  | 0 |  | m³
|  |  | 1.4. - 31.3.………. |  |  |  |  | 0 |  | m³
|  |  | 1.4. - 31.3.………. |  |  |  |  | 0 |  | m³
|  |  | 1.4. - 31.3.………. |  |  |  |  | 0 |  | m³
|  |  | 1.4. - 31.3.………. |  |  |  |  | 0 |  | m³
|  |  | 1.4. - 31.3.………. |  |  |  |  | 0 |  | m³
|  |  | 1.4. - 31.3.………. |  |  |  |  | 0 |  | m³
|  |  | 1.4. - 31.3.………. |  |  |  |  | 0 |  | m³
|  |  | 1.4. - 31.3.………. |  |  |  |  | 0 |  | m³
|  |  | 1.4. - 31.3.………. |  |  |  |  | 0 |  | m³
|  |  | 1.4. - 31.3.………. |  |  |  |  | 0 |  | m³
|  |  | 1.4. - 31.3.………. |  |  |  |  | 0 |  | m³
|  |  | 1.4. - 31.3.………. |  |  |  |  | 0 |  | m³
|  |  | 1.4. - 31.3.………. |  |  |  |  | 0 |  | m³
|  |  | 1.4. - 31.3.………. |  |  |  |  | 0 |  | m³
|  |  | 1.4. - 31.3.………. |  |  |  |  | 0 |  | m³
|  |  | 1.4. - 31.3.………. |  |  |  |  | 0 |  | m³
|  |  | 1.4. - 31.3.………. |  |  |  |  | 0 |  | m³
|  |  | 1.4. - 31.3.………. |  |  |  |  | 0 |  | m³
|  |  | 1.4. - 31.3.………. |  |  |  |  | 0 |  | m³
|  |  | 1.4. - 31.3.………. |  |  |  |  | 0 |  | m³
|  |  | 1.4. - 31.3.………. |  |  |  |  | 0 |  | m³
|  |  | 1.4. - 31.3.………. |  |  |  |  | 0 |  | m³
|  |  | 1.4. - 31.3.………. |  |  |  |  | 0 |  | m³
|  |  | 1.4. - 31.3.………. |  |  |  |  | 0 |  | m³
|  |  | 1.4. - 31.3.………. |  |  |  |  | 0 |  | m³
|  |  | 1.4. - 31.3.………. |  |  |  |  | 0 |  | m³
|  |  | 1.4. - 31.3.………. |  |  |  |  | 0 |  | m³
|  |  | 1.4. - 31.3.………. |  |  |  |  | 0 |  | m³
|  |  | 1.4. - 31.3.………. |  |  |  |  | 0 |  | m³
|  |  | 1.4. - 31.3.………. |  |  |  |  | 0 |  | m³
|  |  | 1.4. - 31.3.………. |  |  |  |  | 0 |  | m³
|  |  | 1.4. - 31.3.………. |  |  |  |  | 0 |  | m³
|  |  | 1.4. - 31.3.………. |  |  |  |  | 0 |  | m³
|  |  | 1.4. - 31.3.………. |  |  |  |  | 0 |  | m³
|  |  | 1.4. - 31.3.………. |  |  |  |  | 0 |  | m³
|  |  | 1.4. - 31.3.………. |  |  |  |  | 0 |  | m³
|  |  | 1.4. - 31.3.………. |  |  |  |  | 0 |  | m³
|  |  | 1.4. - 31.3.………. |  |  |  |  | 0 |  | m³
|  |  | 1.4. - 31.3.………. |  |  |  |  | 0 |  | m³
|  |  | 1.4. - 31.3.………. |  |  |  |  | 0 |  | m³
|  |  | 1.4. - 31.3.………. |  |  |  |  | 0 |  | m³
|  |  | 1.4. - 31.3.………. |  |  |  |  | 0 |  | m³
|  |  | 1.4. - 31.3.………. |  |  |  |  | 0 |  | m³
|  |  | 1.4. - 31.3.………. |  |  |  |  | 0 |  | m³
|  |  | 1.4. - 31.3.………. |  |  |  |  | 0 |  | m³
|  |  | 1.4. - 31.3.………. |  |  |  |  | 0 |  | m³
|  |  | 1.4. - 31.3.………. |  |  |  |  | 0 |  | m³
|  |  | 1.4. - 31.3.………. |  |  |  |  | 0 |  | m³
|  |  | 1.4. - 31.3.………. |  |  |  |  | 0 |  | m³
Total future arisings: | [7 empty] | 5.2 |  | m³
Total waste volume: | [7 empty] | 25.2 |  | m³
Comment on volumes: |  |  | Based on current arisings of hydrocarbon (HC) / Perfluoropolyether (PFPE) oils and redundant chemicals. It is assumed that the current process will not change significantly over the time period. Waste arisings are based on two bottles of oil and one bottle of chemicals per month and the current rate of production does not change.
Uncertainty factors on volumes: |  |  | Stock (upper): |  |  | x | 2.0 |  | Arisings (upper): |  | x | 2.0
|  |  | Stock (lower): |  |  | x | 0.5 |  | Arisings (lower): |  | x | 0.5
WASTE SOURCE |  |  | Pump refurbishment from Enrichment Buildings and Laboratory activities.
PHYSICAL CHARACTERISTICS
General description: |  |  | HC/PFPE Oil stored in 6L plastic carbouys. Chemicals stored in an appropriate container no more than 10 litres in size. No processing is undertaken.
Physical components: |  | (%vol) | Oil stored in 6L plastic carbouy. Chemicals stored in an appropriate container no more than 10 litres in size.
Sealed sources: |  |  | The waste does not contain sealed sources.
Bulk density (t/m³): |  |  | ~~ | 1.67
Comment on density: |  |  | Known density of material from product specification data.
CHEMICAL COMPOSITION
General description and components (%wt): |  |  | Hydrocarbon Oil (10%), PFPE Oil (70%), Non-Halogenated Plastics (10%), Chemicals (10%).
Chemical state: |  |  | Neutral
Chemical form of radionuclides: |  | H-3: | -
| C-14: |  | -
| Cl-36: |  | -
| Se-79: | Selenium-79 | -
| Tc-99: | Selenium-79 | -
| I-129: |  | -
| Ra: |  | -
| Th: |  | -
| U: |  | UO2F2, UF4
Np: |  |  | -
Pu: |  |  | -
Metals and alloys (%wt): |  |  | -
[9 empty] | (%wt) | Type(s) / Grades(s) with proportions |  |  |  |  | % of total C14 activity
|  |  | Stainless steel…………………………………. | [6 empty] | 0
|  |  | Other ferrous metals………………………...… | [6 empty] | 0
|  |  | Iron………………………...………………………………. | [6 empty] | 0
|  |  | Aluminium…………………………...………… | [6 empty] | 0
|  |  | Beryllium…………………….……………….. | [6 empty] | 0
|  |  | Cobalt……………………..……………………. | [6 empty] | 0
|  |  | Copper…………………………….……………….. | [6 empty] | 0
|  |  | Lead……………………………...……………… | [6 empty] | 0
|  |  | Magnox/Magnesium…………………………... | [6 empty] | 0
|  |  | Nickel………………………………………..... | [6 empty] | 0
|  |  | Titanium…………………………………..……. | [6 empty] | 0
|  |  | Uranium………………………………...………. | [6 empty] | 0
|  |  | Zinc………………………………...…… | [6 empty] | 0
|  |  | Zircaloy/Zirconium……………...…….………. | [6 empty] | 0
|  |  | Other metals…………………….…………. | [6 empty] | 0
Organics (%wt): |  |  | -
[9 empty] | (%wt) | Type(s) and comment |  |  |  |  | % of total C14 activity
|  |  | Total cellulosics…………..………… | [6 empty] | 0
|  |  | Paper, cotton………..…………… | [6 empty] | 0
|  |  | Wood…………..………………… | [6 empty] | 0
|  |  | Halogenated plastics…………..…… | [6 empty] | 0
|  |  | Total non-halogenated plastics……………… | [5 empty] | <10.0 | 0
|  |  | Condensation polymers…………………...….. | [6 empty] | 0
|  |  | Others…………..……………...…… | [6 empty] | 0
|  |  | Organic ion exchange materials…..……. | [6 empty] | 0
|  |  | Total rubber…………..……..…………… | [6 empty] | 0
|  |  | Halogenated rubber…………………..…..…… | [6 empty] | 0
|  |  | Non-halogenated rubber…………………....… | [6 empty] | 0
|  |  | Hydrocarbons…………………………..... | [5 empty] | ~10.0 | 0
|  |  | Oil or grease……..………………….….… | [5 empty] | ~10.0 | 0
|  |  | Fuel….………………….....…………... | [6 empty] | 0
|  |  | Asphalt/Tarmac (cont.coal tar)….… | [6 empty] | 0
|  |  | Asphalt/Tarmac (no coal tar)……...… | [6 empty] | 0
|  |  | Bitumen………………………………… | [6 empty] | 0
|  |  | Others………………………………………. | [6 empty] | 0
|  |  | Other organics…………..……………………..… | [6 empty] | 0
Other materials (%wt): |  |  | -
[9 empty] | (%wt) | Type(s) and comment |  |  |  |  | % of total C14 activity
|  |  | Inorganic ion exchange materials…...… | [6 empty] | 0
|  |  | Inorganic sludges and flocs…………….… | [6 empty] | 0
|  |  | Soil……………..……………………....………… | [6 empty] | 0
|  |  | Brick/Stone/Rubble………………......…………..………… | [6 empty] | 0
|  |  | Cementitious material……………………….…. | [6 empty] | 0
|  |  | Sand……………………………………….. | [6 empty] | 0
|  |  | Glass/Ceramics………….…………..………… | [6 empty] | 0
|  |  | Graphite………..…………………………..……… | [6 empty] | 0
|  |  | Desiccants/Catalysts…………………… | [6 empty] | 0
|  |  | Asbestos…………..……………………...… | [6 empty] | 0
|  |  | Non/low friable……..……………………………… | [6 empty] | 0
|  |  | Moderately friable……..……………………………… | [6 empty] | 0
|  |  | Highly friable……..…………………………… | [6 empty] | 0
|  |  | Free aqueous liquids…………..………… | [6 empty] | 0
|  |  | Free non-aqueous liquids…………….………..………… | [5 empty] | >80.0 | 0
|  |  | Powder/Ash…………..…………………...…… | [6 empty] | 0
Inorganic anions (%wt): |  |  | Present as fluorides of uranium
[9 empty] | (%wt) | Type(s) and comment
|  |  | Fluoride……..………………………………….. | [5 empty] | ~0.30 | 0
|  |  | Chloride…………..…………………………….. | [6 empty] | 0
|  |  | Iodide…..………………………………...…. | [6 empty] | 0
|  |  | Cyanide…….…………………………………..… | [6 empty] | 0
|  |  | Carbonate………..…………………………...… | [6 empty] | 0
|  |  | Nitrate…………..…………………………...…. | [6 empty] | 0
|  |  | Nitrite…………..……………………………….... | [6 empty] | 0
|  |  | Phosphate……..…………………………...…. | [6 empty] | 0
|  |  | Sulphate………..…………………………….…. | [6 empty] | 0
|  |  | Sulphide………..……………………………...…. | [6 empty] | 0
Materials of interest for waste acceptance criteria: |  |  | Oil meets the WAC for incineration.
[9 empty] | (%wt) | Type(s) and comment
|  |  | Combustible metals…………………………. | [6 empty] | 0
|  |  | Low flash point liquids……………………...… | [6 empty] | 0
|  |  | Explosive materials………………………….. | [6 empty] | 0
|  |  | Phosphorus…………..………………………… | [6 empty] | 0
|  |  | Hydrides………………………………….……… | [6 empty] | 0
|  |  | Biological etc. materials……………………….. | [6 empty] | 0
|  |  | Biodegradable materials…………...…………. | [6 empty] | 0
|  |  | Putrescible wastes………..…………… | [6 empty] | 0
|  |  | Non-putrescible wastes………..…………… | [6 empty] | 0
|  |  | Corrosive materials…………………………. | [6 empty] | 0
|  |  | Pyrophoric materials………………………….. | [6 empty] | 0
|  |  | Generating toxic gases……………………….. | [6 empty] | 0
|  |  | Reacting with water…………………………...… | [6 empty] | 0
|  |  | Higher activity particles…………………………………. | [6 empty] | 0
|  |  | Soluble solids as bulk chemical compounds……………………..………………….… | [6 empty] | 0
Hazardous substances / non hazardous pollutants: |  |  | Hydrocarbon oil
[9 empty] | (%wt) | Type(s) and comment
|  |  | Acrylamide…………………………… | [6 empty] | 0
|  |  | Benzene………………..……………… | [6 empty] | 0
|  |  | Chlorinated solvents………..……………. | [6 empty] | 0
|  |  | Formaldehyde…………………………. | [6 empty] | 0
|  |  | Organometallics…………………………. | [6 empty] | 0
|  |  | Phenol……………………………………….... | [6 empty] | 0
|  |  | Styrene…..…...…..…..……………………….. | [6 empty] | 0
|  |  | Tri-butyl phosphate……………………….………... | [6 empty] | 0
|  |  | Other organophosphates……………………….. | [6 empty] | 0
|  |  | Vinyl chloride………………………………………. | [6 empty] | 0
|  |  | Arsenic……………………………………….... | [6 empty] | 0
|  |  | Barium…………………………………..…………. | [6 empty] | 0
|  |  | Boron…………………….……………………….. | [6 empty] | 0
|  |  | Boron (in Boral)…………………………………………………. | [6 empty] | 0
|  |  | Boron (non-Boral)…………………………………………………. | [6 empty] | 0
|  |  | Cadmium………………………………….……………….. | [6 empty] | 0
|  |  | Caesium……………………………………..……………. | [6 empty] | 0
|  |  | Selenium………………………………………….……. | [6 empty] | 0
|  |  | Chromium………………………..………………………. | [6 empty] | 0
|  |  | Molybdenum……………………………..…………………. | [6 empty] | 0
|  |  | Thallium…………………………...………………………. | [6 empty] | 0
|  |  | Tin………………………………...……………………… | [6 empty] | 0
|  |  | Vanadium…………………………………...…………………. | [6 empty] | 0
|  |  | Mercury compounds…………………...……………………. | [6 empty] | 0
|  |  | Others…………………………………………..…… | [6 empty] | 0
Electronic & Electrical Equipment (EEE)
|  |  | EEE Type 1……………………….……………. | [6 empty] | 0
|  |  | EEE Type 2…………………………………...……. | [6 empty] | 0
|  |  | EEE Type 3………………………………...……. | [6 empty] | 0
|  |  | EEE Type 4………………………………….……. | [6 empty] | 0
|  |  | EEE Type 5…………………………………..……. | [6 empty] | 0
Complexing agents (%wt): |  |  | No
[9 empty] | (%wt) | Type(s) and comment
|  |  | EDTA…………………….…………………….. | [6 empty] | 0
|  |  | DPTA…….…...………………………………………. | [6 empty] | 0
|  |  | NTA……………...…………………………………… | [6 empty] | 0
|  |  | Polycarboxylic acids………………………………… | [6 empty] | 0
|  |  | Other organic complexants…………………………..… | [6 empty] | 0
Total complexing agents………………………...…
Potential for the waste to contain discrete items: |  |  | No.
TREATMENT, PACKAGING AND DISPOSAL
Planned on-site / off-site treatment(s): |  |  | Treatment | [8 empty] | On-site / Off-site |  | Stream volume %
|  |  | Low force compaction | [8 empty] | 0
|  |  | Supercompaction (HFC) | [8 empty] | 0
|  |  | Incineration | [8 empty] | Off-site |  | 100.0
|  |  | Solidification | [8 empty] | 0
|  |  | Decontamination | [8 empty] | 0
|  |  | Metal treatment | [8 empty] | 0
|  |  | Size reduction | [8 empty] | 0
|  |  | Decay storage | [8 empty] | 0
|  |  | Recycling / reuse | [8 empty] | 0
|  |  | Other / various | [8 empty] | 0
|  |  | None | [8 empty] | 0
Comments on planned treatments : |  |  | There is no pre-treatment of the oils prior to incineration as there is no added value in separating solids from liquids.
Disposal Routes: |  |  | Disposal Route | [8 empty] | Stream volume % |  | Disposal density t/m3
Expected to be consigned to the LLW Repository
Expected to be consigned to a Landfill Facility
Expected to be consigned to an On-Site Disposal Facility
|  |  | Expected to be consigned to an Incineration Facility | [8 empty] | 100.0 |  | ~~1.7
Expected to be consigned to a Metal Treatment Facility
Expected to be consigned as Out of Scope
Expected to be recycled / reused
Disposal route not known
Classification codes for waste expected to be consigned to a landfill facility: |  |  |  |  | -
Upcoming (2022/23-2024/25) Waste Routing (if expected to change from above):
| Disposal Route | [8 empty] | Stream volume %
[10 empty] | 2022/23 |  | 2023/24 |  | 2024/25
Expected to be consigned to the LLW Repository
Expected to be consigned to a Landfill Facility
Expected to be consigned to an On-Site Disposal Facility
Expected to be consigned to an Incineration Facility
Expected to be consigned to a Metal Treatment Facility
Expected to be consigned as Out of Scope
Expected to be recycled / reused
Disposal route not known
Opportunities for alternative disposal routing: | [5 empty] | -
Baseline Management Route |  | Opportunity Management Route |  |  |  | Stream volume (%) |  |  | Estimated Date that Opportunity will be realised |  | Opportunity Confidence |  | Comment
- |  | - |  |  |  | - |  |  | - |  | - |  | -
0 |  | 0 | [6 empty] | 0 |  | 0 |  | 0
0 |  | 0 | [6 empty] | 0 |  | 0 |  | 0
Waste Packaging for Disposal: |  |  |  | (Not applicable to this waste stream)
|  |  | Container | [6 empty] | Stream volume % |  | Waste loading (m³) |  | Number of packages
1/3 Height IP-2 ISO
2/3 Height IP-2 ISO
1/2 Height WAMAC IP-2 ISO
1/2 Height IP-2 Disposal/Re-usable ISO
2m box (no shielding)
4m box (no shielding)
Other
Other information: |  |  | Multiple 6L plastic carbouys loaded into single 210L drum.
Waste Planned for Disposal at the LLW Repository: | [6 empty] | (Not applicable to this waste stream)
Container voidage: |  |  | -
Waste Characterisation Form (WCH): |  |  | -
Waste consigned for disposal to LLWR in the year of generation: |  |  | -
Non-Containerised Waste for In-Vault Grouting: | [5 empty] | (Not applicable to this waste stream)
Stream volume (%): |  |  | -
Waste stream variation: |  |  | -
Bounding cuboidal volume (m³): |  |  | -
Inaccessible voidage: |  |  | -
Other information: |  |  | -
RADIOACTIVITY
Source: |  |  | Uranium enrichment and recovery operations.
Uncertainty: |  |  | Activity per 6L plastic carbouy is assessed via intrusive sampling. The data stated is based on experience to date, and assumes an average activity (for the future) based on this historical sampling.
Definition of total alpha and total beta/gamma: |  |  | Where totals are shown on the table of radionuclide activities they are the sums of the listed alpha or beta/gamma emitting radionuclides plus 'other alpha' or 'other beta/gamma'.
Measurement of radioactivities: |  |  | Estimated total activity content from existing sampling. Individual oil containers will be characterised prior to arranging disposal.
Other information: |  |  | -

## Radionuclide
WASTE STREAM |  |  |  | 8A09 |  |  |  |  | Non-Aqueous Waste
|  | Mean radioactivity, TBq/m³ | [10 empty] | Mean radioactivity, TBq/m³
| Nuclide | Waste at |  | Bands and Code |  |  | Future Arisings |  | Bands and Code |  |  |  | Waste at |  | Bands and Code |  |  | Future Arisings |  | Bands and Code
|  | 2022-04-01 | [9 empty] | Nuclide | 2022-04-01
| H 3 |  |  | 0 | 0 | 0 |  |  | 0 | 0 | 0 | Gd 153 |  |  | 0 | 0 | 0 |  |  | 0 | 0 | 0
| Be 10 |  |  | 0 | 0 | 0 |  |  | 0 | 0 | 0 | Ho 163 |  |  | 0 | 0 | 0 |  |  | 0 | 0 | 0
| C 14 |  |  | 0 | 0 | 0 |  |  | 0 | 0 | 0 | Ho 166m |  |  | 0 | 0 | 0 |  |  | 0 | 0 | 0
| Na 22 |  |  | 0 | 0 | 0 |  |  | 0 | 0 | 0 | Tm 170 |  |  | 0 | 0 | 0 |  |  | 0 | 0 | 0
| Al 26 |  |  | 0 | 0 | 0 |  |  | 0 | 0 | 0 | Tm 171 |  |  | 0 | 0 | 0 |  |  | 0 | 0 | 0
| Cl 36 |  |  | 0 | 0 | 0 |  |  | 0 | 0 | 0 | Lu 174 |  |  | 0 | 0 | 0 |  |  | 0 | 0 | 0
| Ar 39 |  |  | 0 | 0 | 0 |  |  | 0 | 0 | 0 | Lu 176 |  |  | 0 | 0 | 0 |  |  | 0 | 0 | 0
| Ar 42 |  |  | 0 | 0 | 0 |  |  | 0 | 0 | 0 | Hf 178n |  |  | 0 | 0 | 0 |  |  | 0 | 0 | 0
| K 40 |  |  | 0 | 0 | 0 |  |  | 0 | 0 | 0 | Hf 182 |  |  | 0 | 0 | 0 |  |  | 0 | 0 | 0
| Ca 41 |  |  | 0 | 0 | 0 |  |  | 0 | 0 | 0 | Pt 193 |  |  | 0 | 0 | 0 |  |  | 0 | 0 | 0
| Mn 53 |  |  | 0 | 0 | 0 |  |  | 0 | 0 | 0 | Tl 204 |  |  | 0 | 0 | 0 |  |  | 0 | 0 | 0
| Mn 54 |  |  | 0 | 0 | 0 |  |  | 0 | 0 | 0 | Pb 205 |  |  | 0 | 0 | 0 |  |  | 0 | 0 | 0
| Fe 55 |  |  | 0 | 0 | 0 |  |  | 0 | 0 | 0 | Pb 210 |  |  | 0 | 0 | 0 |  |  | 0 | 0 | 0
| Co 60 |  |  | 0 | 0 | 0 |  |  | 0 | 0 | 0 | Bi 208 |  |  | 0 | 0 | 0 |  |  | 0 | 0 | 0
| Ni 59 |  |  | 0 | 0 | 0 |  |  | 0 | 0 | 0 | Bi 210m |  |  | 0 | 0 | 0 |  |  | 0 | 0 | 0
| Ni 63 |  |  | 0 | 0 | 0 |  |  | 0 | 0 | 0 | Po 210 |  |  | 0 | 0 | 0 |  |  | 0 | 0 | 0
| Zn 65 |  |  | 0 | 0 | 0 |  |  | 0 | 0 | 0 | Ra 223 |  |  | 0 | 0 | 0 |  |  | 0 | 0 | 0
| Se 79 |  |  | 0 | 0 | 0 |  |  | 0 | 0 | 0 | Ra 225 |  |  | 0 | 0 | 0 |  |  | 0 | 0 | 0
| Kr 81 |  |  | 0 | 0 | 0 |  |  | 0 | 0 | 0 | Ra 226 |  |  | 0 | 0 | 0 |  |  | 0 | 0 | 0
| Kr 85 |  |  | 0 | 0 | 0 |  |  | 0 | 0 | 0 | Ra 228 |  |  | 0 | 0 | 0 |  |  | 0 | 0 | 0
| Rb 87 |  |  | 0 | 0 | 0 |  |  | 0 | 0 | 0 | Ac 227 |  |  | 0 | 0 | 0 |  |  | 0 | 0 | 0
| Sr 90 |  |  | 0 | 0 | 0 |  |  | 0 | 0 | 0 | Th 227 |  |  | 0 | 0 | 0 |  |  | 0 | 0 | 0
| Zr 93 |  |  | 0 | 0 | 0 |  |  | 0 | 0 | 0 | Th 228 |  |  | 0 | 0 | 0 |  |  | 0 | 0 | 0
| Nb 91 |  |  | 0 | 0 | 0 |  |  | 0 | 0 | 0 | Th 229 |  |  | 0 | 0 | 0 |  |  | 0 | 0 | 0
| Nb 92 |  |  | 0 | 0 | 0 |  |  | 0 | 0 | 0 | Th 230 |  |  | 0 | 0 | 0 |  |  | 0 | 0 | 0
| Nb 93m |  |  | 0 | 0 | 0 |  |  | 0 | 0 | 0 | Th 232 |  |  | 0 | 0 | 0 |  |  | 0 | 0 | 0
| Nb 94 |  |  | 0 | 0 | 0 |  |  | 0 | 0 | 0 | Th 234 |  |  | 0 | 0 | 0 |  |  | 0 | 0 | 0
| Mo 93 |  |  | 0 | 0 | 0 |  |  | 0 | 0 | 0 | Pa 231 |  |  | 0 | 0 | 0 |  |  | 0 | 0 | 0
| Tc 97 |  |  | 0 | 0 | 0 |  |  | 0 | 0 | 0 | Pa 233 |  |  | 0 | 0 | 0 |  |  | 0 | 0 | 0
| Tc 99 |  | ~4.22E-07 | C | C | 2 |  | 4.22E-07 | C | C | 2 | U 232 |  |  | 0 | 0 | 0 |  |  | 0 | 0 | 0
| Ru 106 |  |  | 0 | 0 | 0 |  |  | 0 | 0 | 0 | U 233 |  |  | 0 | 0 | 0 |  |  | 0 | 0 | 0
| Pd 107 |  |  | 0 | 0 | 0 |  |  | 0 | 0 | 0 | U 234 |  | ~9.73E-06 | C | C | 2 |  | ~~9.73E-06 | D | D | 2
| Ag 108m |  |  | 0 | 0 | 0 |  |  | 0 | 0 | 0 | U 235 |  | ~4.38E-07 | C | C | 2 |  | ~~4.38E-07 | D | D | 2
| Ag 110m |  |  | 0 | 0 | 0 |  |  | 0 | 0 | 0 | U 236 |  |  | 0 | 0 | 0 |  |  | 0 | 0 | 0
| Cd 109 |  |  | 0 | 0 | 0 |  |  | 0 | 0 | 0 | U 238 |  | ~9.3E-06 | C | C | 2 |  | ~~9.3E-06 | D | D | 2
| Cd 113m |  |  | 0 | 0 | 0 |  |  | 0 | 0 | 0 | Np 237 |  | ~1.08E-07 | C | C | 2 |  | ~~1.08E-07 | D | D | 2
| Sn 119m |  |  | 0 | 0 | 0 |  |  | 0 | 0 | 0 | Pu 236 |  |  | 0 | 0 | 0 |  |  | 0 | 0 | 0
| Sn 121m |  |  | 0 | 0 | 0 |  |  | 0 | 0 | 0 | Pu 238 |  |  | 0 | 0 | 0 |  |  | 0 | 0 | 0
| Sn 123 |  |  | 0 | 0 | 0 |  |  | 0 | 0 | 0 | Pu 239 |  |  | 0 | 0 | 0 |  |  | 0 | 0 | 0
| Sn 126 |  |  | 0 | 0 | 0 |  |  | 0 | 0 | 0 | Pu 240 |  |  | 0 | 0 | 0 |  |  | 0 | 0 | 0
| Sb 125 |  |  | 0 | 0 | 0 |  |  | 0 | 0 | 0 | Pu 241 |  |  | 0 | 0 | 0 |  |  | 0 | 0 | 0
| Sb 126 |  |  | 0 | 0 | 0 |  |  | 0 | 0 | 0 | Pu 242 |  |  | 0 | 0 | 0 |  |  | 0 | 0 | 0
| Te 125m |  |  | 0 | 0 | 0 |  |  | 0 | 0 | 0 | Am 241 |  |  | 0 | 0 | 0 |  |  | 0 | 0 | 0
| Te 127m |  |  | 0 | 0 | 0 |  |  | 0 | 0 | 0 | Am 242m |  |  | 0 | 0 | 0 |  |  | 0 | 0 | 0
| I 129 |  |  | 0 | 0 | 0 |  |  | 0 | 0 | 0 | Am 243 |  |  | 0 | 0 | 0 |  |  | 0 | 0 | 0
| Cs 134 |  |  | 0 | 0 | 0 |  |  | 0 | 0 | 0 | Cm 242 |  |  | 0 | 0 | 0 |  |  | 0 | 0 | 0
| Cs 135 |  |  | 0 | 0 | 0 |  |  | 0 | 0 | 0 | Cm 243 |  |  | 0 | 0 | 0 |  |  | 0 | 0 | 0
| Cs 137 |  |  | 0 | 0 | 0 |  |  | 0 | 0 | 0 | Cm 244 |  |  | 0 | 0 | 0 |  |  | 0 | 0 | 0
| Ba 133 |  |  | 0 | 0 | 0 |  |  | 0 | 0 | 0 | Cm 245 |  |  | 0 | 0 | 0 |  |  | 0 | 0 | 0
| La 137 |  |  | 0 | 0 | 0 |  |  | 0 | 0 | 0 | Cm 246 |  |  | 0 | 0 | 0 |  |  | 0 | 0 | 0
| La 138 |  |  | 0 | 0 | 0 |  |  | 0 | 0 | 0 | Cm 248 |  |  | 0 | 0 | 0 |  |  | 0 | 0 | 0
| Ce 144 |  |  | 0 | 0 | 0 |  |  | 0 | 0 | 0 | Cf 249 |  |  | 0 | 0 | 0 |  |  | 0 | 0 | 0
| Pm 145 |  |  | 0 | 0 | 0 |  |  | 0 | 0 | 0 | Cf 250 |  |  | 0 | 0 | 0 |  |  | 0 | 0 | 0
| Pm 147 |  |  | 0 | 0 | 0 |  |  | 0 | 0 | 0 | Cf 251 |  |  | 0 | 0 | 0 |  |  | 0 | 0 | 0
| Sm 147 |  |  | 0 | 0 | 0 |  |  | 0 | 0 | 0 | Cf 252 |  |  | 0 | 0 | 0 |  |  | 0 | 0 | 0
| Sm 151 |  |  | 0 | 0 | 0 |  |  | 0 | 0 | 0 | Other a |  |  | 0 | 0 | 0 |  |  | 0 | 0 | 0
| Eu 152 |  |  | 0 | 0 | 0 |  |  | 0 | 0 | 0 | Other b/g |  |  | 0 | 0 | 0 |  |  | 0 | 0 | 0
| Eu 154 |  |  | 0 | 0 | 0 |  |  | 0 | 0 | 0 | Total a |  | ~1.96E-05 | C | C | 2 |  | ~~1.96E-05 | D | D | 2
| Eu 155 |  |  | 0 | 0 | 0 |  |  | 0 | 0 | 0 | Total b/g |  | ~4.22E-07 | C | C | 2 |  | ~~4.22E-07 | C | C | 2
| Bands (Upper and Lower) | [10 empty] | Code
| A a factor of 1.5 | [10 empty] | 1 Measured activity
| B a factor of 3 | [10 empty] | 2 Derived activity (best estimate)
| C a factor of 10 | [10 empty] | 3 Derived activity (upper limit)
| D a factor of 100 | [10 empty] | 4 Not present
| E a factor of 1000 | [10 empty] | 5 Present but not significant
6 Likely to be present but not assessed
| Note: Bands quantify uncertainty in | [10 empty] | 7 Present in significant quantities but not determined
| the mean radioactivity. | [10 empty] | 8 Not expected to be present in significant quantity