## DataSheet
WASTE STREAM |  |  | 8A103 |  | Capenhurst Decommissioning Waste
SITE |  |  | Capenhurst
SITE OWNER |  |  | Urenco
WASTE CUSTODIAN |  |  | Urenco Nuclear Stewardship
WASTE TYPE |  |  | LLW |  |  | 0
Is the waste suject to Scottish Policy: |  |  | No
WASTE VOLUMES
Reported
Stocks: |  |  | At 1.4.2022………………………...….. |  |  |  |  | 50.0 |  | m³
Future arisings - |  |  | 1.4.2022 - 31.3.2023……..…. |  |  |  |  | ~56.0 |  | m³
|  |  | 1.4.2023 - 31.3.2024………. |  |  |  |  | ~56.0 |  | m³
|  |  | 1.4.2024 - 31.3.2025………. |  |  |  |  | ~56.0 |  | m³
|  |  | 1.4.2025 - 31.3.2050………. |  |  |  |  | ~1236.0 |  | m³
|  |  | 1.4. - 31.3.………. |  |  |  |  | 0 |  | m³
|  |  | 1.4. - 31.3.………. |  |  |  |  | 0 |  | m³
|  |  | 1.4. - 31.3.………. |  |  |  |  | 0 |  | m³
|  |  | 1.4. - 31.3.………. |  |  |  |  | 0 |  | m³
|  |  | 1.4. - 31.3.………. |  |  |  |  | 0 |  | m³
|  |  | 1.4. - 31.3.………. |  |  |  |  | 0 |  | m³
|  |  | 1.4. - 31.3.………. |  |  |  |  | 0 |  | m³
|  |  | 1.4. - 31.3.………. |  |  |  |  | 0 |  | m³
|  |  | 1.4. - 31.3.………. |  |  |  |  | 0 |  | m³
|  |  | 1.4. - 31.3.………. |  |  |  |  | 0 |  | m³
|  |  | 1.4. - 31.3.………. |  |  |  |  | 0 |  | m³
|  |  | 1.4. - 31.3.………. |  |  |  |  | 0 |  | m³
|  |  | 1.4. - 31.3.………. |  |  |  |  | 0 |  | m³
|  |  | 1.4. - 31.3.………. |  |  |  |  | 0 |  | m³
|  |  | 1.4. - 31.3.………. |  |  |  |  | 0 |  | m³
|  |  | 1.4. - 31.3.………. |  |  |  |  | 0 |  | m³
|  |  | 1.4. - 31.3.………. |  |  |  |  | 0 |  | m³
|  |  | 1.4. - 31.3.………. |  |  |  |  | 0 |  | m³
|  |  | 1.4. - 31.3.………. |  |  |  |  | 0 |  | m³
|  |  | 1.4. - 31.3.………. |  |  |  |  | 0 |  | m³
|  |  | 1.4. - 31.3.………. |  |  |  |  | 0 |  | m³
|  |  | 1.4. - 31.3.………. |  |  |  |  | 0 |  | m³
|  |  | 1.4. - 31.3.………. |  |  |  |  | 0 |  | m³
|  |  | 1.4. - 31.3.………. |  |  |  |  | 0 |  | m³
|  |  | 1.4. - 31.3.………. |  |  |  |  | 0 |  | m³
|  |  | 1.4. - 31.3.………. |  |  |  |  | 0 |  | m³
|  |  | 1.4. - 31.3.………. |  |  |  |  | 0 |  | m³
|  |  | 1.4. - 31.3.………. |  |  |  |  | 0 |  | m³
|  |  | 1.4. - 31.3.………. |  |  |  |  | 0 |  | m³
|  |  | 1.4. - 31.3.………. |  |  |  |  | 0 |  | m³
|  |  | 1.4. - 31.3.………. |  |  |  |  | 0 |  | m³
|  |  | 1.4. - 31.3.………. |  |  |  |  | 0 |  | m³
|  |  | 1.4. - 31.3.………. |  |  |  |  | 0 |  | m³
|  |  | 1.4. - 31.3.………. |  |  |  |  | 0 |  | m³
|  |  | 1.4. - 31.3.………. |  |  |  |  | 0 |  | m³
|  |  | 1.4. - 31.3.………. |  |  |  |  | 0 |  | m³
|  |  | 1.4. - 31.3.………. |  |  |  |  | 0 |  | m³
|  |  | 1.4. - 31.3.………. |  |  |  |  | 0 |  | m³
|  |  | 1.4. - 31.3.………. |  |  |  |  | 0 |  | m³
|  |  | 1.4. - 31.3.………. |  |  |  |  | 0 |  | m³
|  |  | 1.4. - 31.3.………. |  |  |  |  | 0 |  | m³
|  |  | 1.4. - 31.3.………. |  |  |  |  | 0 |  | m³
|  |  | 1.4. - 31.3.………. |  |  |  |  | 0 |  | m³
|  |  | 1.4. - 31.3.………. |  |  |  |  | 0 |  | m³
|  |  | 1.4. - 31.3.………. |  |  |  |  | 0 |  | m³
|  |  | 1.4. - 31.3.………. |  |  |  |  | 0 |  | m³
|  |  | 1.4. - 31.3.………. |  |  |  |  | 0 |  | m³
|  |  | 1.4. - 31.3.………. |  |  |  |  | 0 |  | m³
|  |  | 1.4. - 31.3.………. |  |  |  |  | 0 |  | m³
|  |  | 1.4. - 31.3.………. |  |  |  |  | 0 |  | m³
|  |  | 1.4. - 31.3.………. |  |  |  |  | 0 |  | m³
|  |  | 1.4. - 31.3.………. |  |  |  |  | 0 |  | m³
|  |  | 1.4. - 31.3.………. |  |  |  |  | 0 |  | m³
|  |  | 1.4. - 31.3.………. |  |  |  |  | 0 |  | m³
|  |  | 1.4. - 31.3.………. |  |  |  |  | 0 |  | m³
|  |  | 1.4. - 31.3.………. |  |  |  |  | 0 |  | m³
|  |  | 1.4. - 31.3.………. |  |  |  |  | 0 |  | m³
|  |  | 1.4. - 31.3.………. |  |  |  |  | 0 |  | m³
|  |  | 1.4. - 31.3.………. |  |  |  |  | 0 |  | m³
|  |  | 1.4. - 31.3.………. |  |  |  |  | 0 |  | m³
|  |  | 1.4. - 31.3.………. |  |  |  |  | 0 |  | m³
|  |  | 1.4. - 31.3.………. |  |  |  |  | 0 |  | m³
|  |  | 1.4. - 31.3.………. |  |  |  |  | 0 |  | m³
|  |  | 1.4. - 31.3.………. |  |  |  |  | 0 |  | m³
|  |  | 1.4. - 31.3.………. |  |  |  |  | 0 |  | m³
|  |  | 1.4. - 31.3.………. |  |  |  |  | 0 |  | m³
|  |  | 1.4. - 31.3.………. |  |  |  |  | 0 |  | m³
|  |  | 1.4. - 31.3.………. |  |  |  |  | 0 |  | m³
|  |  | 1.4. - 31.3.………. |  |  |  |  | 0 |  | m³
|  |  | 1.4. - 31.3.………. |  |  |  |  | 0 |  | m³
|  |  | 1.4. - 31.3.………. |  |  |  |  | 0 |  | m³
|  |  | 1.4. - 31.3.………. |  |  |  |  | 0 |  | m³
|  |  | 1.4. - 31.3.………. |  |  |  |  | 0 |  | m³
|  |  | 1.4. - 31.3.………. |  |  |  |  | 0 |  | m³
|  |  | 1.4. - 31.3.………. |  |  |  |  | 0 |  | m³
|  |  | 1.4. - 31.3.………. |  |  |  |  | 0 |  | m³
|  |  | 1.4. - 31.3.………. |  |  |  |  | 0 |  | m³
|  |  | 1.4. - 31.3.………. |  |  |  |  | 0 |  | m³
|  |  | 1.4. - 31.3.………. |  |  |  |  | 0 |  | m³
|  |  | 1.4. - 31.3.………. |  |  |  |  | 0 |  | m³
|  |  | 1.4. - 31.3.………. |  |  |  |  | 0 |  | m³
|  |  | 1.4. - 31.3.………. |  |  |  |  | 0 |  | m³
|  |  | 1.4. - 31.3.………. |  |  |  |  | 0 |  | m³
|  |  | 1.4. - 31.3.………. |  |  |  |  | 0 |  | m³
|  |  | 1.4. - 31.3.………. |  |  |  |  | 0 |  | m³
|  |  | 1.4. - 31.3.………. |  |  |  |  | 0 |  | m³
|  |  | 1.4. - 31.3.………. |  |  |  |  | 0 |  | m³
|  |  | 1.4. - 31.3.………. |  |  |  |  | 0 |  | m³
|  |  | 1.4. - 31.3.………. |  |  |  |  | 0 |  | m³
|  |  | 1.4. - 31.3.………. |  |  |  |  | 0 |  | m³
|  |  | 1.4. - 31.3.………. |  |  |  |  | 0 |  | m³
Total future arisings: | [7 empty] | 1404.0 |  | m³
Total waste volume: | [7 empty] | 1454.0 |  | m³
Comment on volumes: |  |  | Arisings have been estimated based on current programmes which have not yet been confirmed. Also characterisation of some of the materials has not been completed so volumes may change when this work is carrried out. Wastes will be size reduced where appropriate, packaged as required by transport regulations and disposed of as LLW and VLLW via LLWR. Volumes currently stored may have been estimated due to containers not being full. Some wastes are not fully characterised and hence volume for disposal may be reduced.
Uncertainty factors on volumes: |  |  | Stock (upper): |  |  | x | 2.0 |  | Arisings (upper): |  | x | 5.0
|  |  | Stock (lower): |  |  | x | 1.0 |  | Arisings (lower): |  | x | 0.2
WASTE SOURCE |  |  | General plant decommissioning and building demolition.
PHYSICAL CHARACTERISTICS
General description: |  |  | Contaminated material associated with decommissioning of diffusion plant and associated facilites on Capenhurst Site. Some materials have been size reduced.
Physical components: |  | (%vol) | Various metals (42.31%), Organics (43.21%), asbestos (14.42%).
Sealed sources: |  |  | The waste does not contain sealed sources.
Bulk density (t/m³): |  |  | ~ | 0.56
Comment on density: |  |  | Density is an average for the whole waste stream.
CHEMICAL COMPOSITION
General description and components (%wt): |  |  | Various metals (42.31%), Organics (43.21%), asbestos (14.42%).
Chemical state: |  |  | Neutral
Chemical form of radionuclides: |  | H-3: | -
| C-14: |  | Unknown.
| Cl-36: |  | -
| Se-79: | Selenium-79 | -
| Tc-99: | Selenium-79 | TcO2.
| I-129: |  | Unknown.
| Ra: |  | Unknown.
| Th: |  | ThO2, ThO2F2, ThF4.
| U: |  | UO2F2, UF4.
Np: |  |  | NpO2F2, NpO2.
Pu: |  |  | -
Metals and alloys (%wt): |  |  | The average thickness of sheet metal components is 10mm. Most of the waste is made up of various components e.g. valves, pipes.
[9 empty] | (%wt) | Type(s) / Grades(s) with proportions |  |  |  |  | % of total C14 activity
|  |  | Stainless steel…………………………………. | [5 empty] | TR | 0
|  |  | Other ferrous metals………………………...… | [5 empty] | ~39.5 | 0
|  |  | Iron………………………...………………………………. | [5 empty] | 0 | 0
|  |  | Aluminium…………………………...………… | [5 empty] | ~2.6 | 0
|  |  | Beryllium…………………….……………….. | [5 empty] | 0 | 0
|  |  | Cobalt……………………..……………………. | [5 empty] | 0 | 0
|  |  | Copper…………………………….……………….. | [5 empty] | ~0.10 | 0
|  |  | Lead……………………………...……………… | [5 empty] | 0 | 0
|  |  | Magnox/Magnesium…………………………... | [5 empty] | 0 | 0
|  |  | Nickel………………………………………..... | [5 empty] | 0 | 0
|  |  | Titanium…………………………………..……. | [5 empty] | 0 | 0
|  |  | Uranium………………………………...………. | [5 empty] | <<0.10 | 0
|  |  | Zinc………………………………...…… | [5 empty] | 0 | 0
|  |  | Zircaloy/Zirconium……………...…….………. | [5 empty] | 0 | 0
|  |  | Other metals…………………….…………. | [5 empty] | 0 | 0
Organics (%wt): |  |  | The waste contains cellulose as paper and wood, and small quantities of plastics and rubber. PVC, neoprene.
[9 empty] | (%wt) | Type(s) and comment |  |  |  |  | % of total C14 activity
|  |  | Total cellulosics…………..………… | [5 empty] | ~18.0 | 0 |  |  |  |  | 100.0
|  |  | Paper, cotton………..…………… | [5 empty] | ~8.0 | 0 |  |  |  |  | 45.0
|  |  | Wood…………..………………… | [5 empty] | ~10.0 | 0 |  |  |  |  | 55.0
|  |  | Halogenated plastics…………..…… | [5 empty] | ~7.2 | 0
|  |  | Total non-halogenated plastics……………… | [5 empty] | ~0.09 | 0
|  |  | Condensation polymers…………………...….. | [5 empty] | P | 0
|  |  | Others…………..……………...…… | [5 empty] | P | 0
|  |  | Organic ion exchange materials…..……. | [5 empty] | 0 | 0
|  |  | Total rubber…………..……..…………… | [5 empty] | P | 0
|  |  | Halogenated rubber…………………..…..…… | [5 empty] | P | 0
|  |  | Non-halogenated rubber…………………....… | [5 empty] | P | 0
|  |  | Hydrocarbons…………………………..... | [5 empty] | ~2.0 | 0
|  |  | Oil or grease……..………………….….… | [5 empty] | ~2.0 | 0
|  |  | Fuel….………………….....…………... | [5 empty] | 0 | 0
|  |  | Asphalt/Tarmac (cont.coal tar)….… | [5 empty] | 0 | 0
|  |  | Asphalt/Tarmac (no coal tar)……...… | [5 empty] | 0 | 0
|  |  | Bitumen………………………………… | [5 empty] | 0 | 0
|  |  | Others………………………………………. | [5 empty] | 0 | 0
|  |  | Other organics…………..……………………..… | [5 empty] | ~16.0 | 0
Other materials (%wt): |  |  | -
[9 empty] | (%wt) | Type(s) and comment |  |  |  |  | % of total C14 activity
|  |  | Inorganic ion exchange materials…...… | [5 empty] | 0 | 0
|  |  | Inorganic sludges and flocs…………….… | [5 empty] | 0 | 0
|  |  | Soil……………..……………………....………… | [5 empty] | 0 | 0
|  |  | Brick/Stone/Rubble………………......…………..………… | [5 empty] | 0 | 0
|  |  | Cementitious material……………………….…. | [5 empty] | 0 | 0
|  |  | Sand……………………………………….. | [5 empty] | 0 | 0
|  |  | Glass/Ceramics………….…………..………… | [5 empty] | 0 | 0
|  |  | Graphite………..…………………………..……… | [5 empty] | 0 | 0
|  |  | Desiccants/Catalysts…………………… | [5 empty] | 0 | 0
|  |  | Asbestos…………..……………………...… | [5 empty] | ~14.4 | Type not determined
|  |  | Non/low friable……..……………………………… | [5 empty] | 0 | 0
|  |  | Moderately friable……..……………………………… | [5 empty] | 0 | 0
|  |  | Highly friable……..…………………………… | [5 empty] | 0 | 0
|  |  | Free aqueous liquids…………..………… | [5 empty] | 0 | 0
|  |  | Free non-aqueous liquids…………….………..………… | [5 empty] | 0 | 0
|  |  | Powder/Ash…………..…………………...…… | [5 empty] | 0 | 0
Inorganic anions (%wt): |  |  | Fluorides and chlorides are present.
[9 empty] | (%wt) | Type(s) and comment
|  |  | Fluoride……..………………………………….. | [5 empty] | 0.02 | 0
|  |  | Chloride…………..…………………………….. | [5 empty] | TR | 0
|  |  | Iodide…..………………………………...…. | [5 empty] | 0 | 0
|  |  | Cyanide…….…………………………………..… | [5 empty] | 0 | 0
|  |  | Carbonate………..…………………………...… | [5 empty] | 0 | 0
|  |  | Nitrate…………..…………………………...…. | [5 empty] | 0 | 0
|  |  | Nitrite…………..……………………………….... | [5 empty] | 0 | 0
|  |  | Phosphate……..…………………………...…. | [5 empty] | 0 | 0
|  |  | Sulphate………..…………………………….…. | [5 empty] | 0 | 0
|  |  | Sulphide………..……………………………...…. | [5 empty] | 0 | 0
Materials of interest for waste acceptance criteria: |  |  | -
[9 empty] | (%wt) | Type(s) and comment
|  |  | Combustible metals…………………………. | [5 empty] | 0 | 0
|  |  | Low flash point liquids……………………...… | [5 empty] | 0 | 0
|  |  | Explosive materials………………………….. | [5 empty] | 0 | 0
|  |  | Phosphorus…………..………………………… | [5 empty] | 0 | 0
|  |  | Hydrides………………………………….……… | [5 empty] | 0 | 0
|  |  | Biological etc. materials……………………….. | [5 empty] | 0 | 0
|  |  | Biodegradable materials…………...…………. | [5 empty] | 0 | 0
|  |  | Putrescible wastes………..…………… | [5 empty] | 0 | 0
|  |  | Non-putrescible wastes………..…………… | [5 empty] | 0 | 0
|  |  | Corrosive materials…………………………. | [5 empty] | 0 | 0
|  |  | Pyrophoric materials………………………….. | [5 empty] | 0 | 0
|  |  | Generating toxic gases……………………….. | [5 empty] | 0 | 0
|  |  | Reacting with water…………………………...… | [5 empty] | 0 | 0
|  |  | Higher activity particles…………………………………. | [5 empty] | 0 | 0
|  |  | Soluble solids as bulk chemical compounds……………………..………………….… | [5 empty] | 0 | 0
Hazardous substances / non hazardous pollutants: |  |  | Not yet determined
[9 empty] | (%wt) | Type(s) and comment
|  |  | Acrylamide…………………………… | [5 empty] | NE | 0
|  |  | Benzene………………..……………… | [5 empty] | NE | 0
|  |  | Chlorinated solvents………..……………. | [5 empty] | NE | 0
|  |  | Formaldehyde…………………………. | [5 empty] | NE | 0
|  |  | Organometallics…………………………. | [5 empty] | NE | 0
|  |  | Phenol……………………………………….... | [5 empty] | NE | 0
|  |  | Styrene…..…...…..…..……………………….. | [5 empty] | NE | 0
|  |  | Tri-butyl phosphate……………………….………... | [5 empty] | NE | 0
|  |  | Other organophosphates……………………….. | [5 empty] | NE | 0
|  |  | Vinyl chloride………………………………………. | [5 empty] | NE | 0
|  |  | Arsenic……………………………………….... | [5 empty] | NE | 0
|  |  | Barium…………………………………..…………. | [5 empty] | NE | 0
|  |  | Boron…………………….……………………….. | [5 empty] | NE | 0
|  |  | Boron (in Boral)…………………………………………………. | [5 empty] | NE | 0
|  |  | Boron (non-Boral)…………………………………………………. | [5 empty] | NE | 0
|  |  | Cadmium………………………………….……………….. | [5 empty] | NE | 0
|  |  | Caesium……………………………………..……………. | [5 empty] | NE | 0
|  |  | Selenium………………………………………….……. | [5 empty] | NE | 0
|  |  | Chromium………………………..………………………. | [5 empty] | NE | 0
|  |  | Molybdenum……………………………..…………………. | [5 empty] | NE | 0
|  |  | Thallium…………………………...………………………. | [5 empty] | NE | 0
|  |  | Tin………………………………...……………………… | [5 empty] | NE | 0
|  |  | Vanadium…………………………………...…………………. | [5 empty] | NE | 0
|  |  | Mercury compounds…………………...……………………. | [5 empty] | NE | 0
|  |  | Others…………………………………………..…… | [5 empty] | NE | 0
Electronic & Electrical Equipment (EEE)
|  |  | EEE Type 1……………………….……………. | [5 empty] | 0 | 0
|  |  | EEE Type 2…………………………………...……. | [5 empty] | 0 | 0
|  |  | EEE Type 3………………………………...……. | [5 empty] | 0 | 0
|  |  | EEE Type 4………………………………….……. | [5 empty] | 0 | 0
|  |  | EEE Type 5…………………………………..……. | [5 empty] | 0 | 0
Complexing agents (%wt): |  |  | No
[9 empty] | (%wt) | Type(s) and comment
|  |  | EDTA…………………….…………………….. | [6 empty] | 0
|  |  | DPTA…….…...………………………………………. | [6 empty] | 0
|  |  | NTA……………...…………………………………… | [6 empty] | 0
|  |  | Polycarboxylic acids………………………………… | [6 empty] | 0
|  |  | Other organic complexants…………………………..… | [6 empty] | 0
Total complexing agents………………………...…
Potential for the waste to contain discrete items: |  |  | Yes. RSJs potential for hand tools
TREATMENT, PACKAGING AND DISPOSAL
Planned on-site / off-site treatment(s): |  |  | Treatment | [8 empty] | On-site / Off-site |  | Stream volume %
|  |  | Low force compaction | [8 empty] | 0
|  |  | Supercompaction (HFC) | [8 empty] | 0
|  |  | Incineration | [8 empty] | Off-site |  | ~20.0
|  |  | Solidification | [8 empty] | 0
|  |  | Decontamination | [8 empty] | 0
|  |  | Metal treatment | [8 empty] | On-site |  | ~20.0
|  |  | Size reduction | [8 empty] | On-site |  | ~2.0
|  |  | Decay storage | [8 empty] | 0
|  |  | Recycling / reuse | [8 empty] | 0
|  |  | Other / various | [8 empty] | 0
|  |  | None | [8 empty] | 0 |  | ~58.0
Comments on planned treatments : |  |  | This stream will be sent for incineration, metals recycling or disposal as LLW or VLLW to landfill sites. Treatment and repackaging are carried out to meet transport regulations. There are no limitations on volumes to be sent for treatment or disposal. Some materials will be cut up for repackaging. This will not significantly reduce the volume for disposal. Some material may be suitable for metals recycling. Containers used for disposal to landfill are standard 210 litre UN approved drums (approx. dimensions 880mm high x 600mm diameter); may also use Bulk bags (approx 1 te weight capacity).
Disposal Routes: |  |  | Disposal Route | [8 empty] | Stream volume % |  | Disposal density t/m3
Expected to be consigned to the LLW Repository
|  |  | Expected to be consigned to a Landfill Facility | [8 empty] | ~60.0 |  | ~1.6
Expected to be consigned to an On-Site Disposal Facility
|  |  | Expected to be consigned to an Incineration Facility | [8 empty] | ~20.0 |  | ~1.0
|  |  | Expected to be consigned to a Metal Treatment Facility | [8 empty] | ~20.0 |  | ~7.8
Expected to be consigned as Out of Scope
Expected to be recycled / reused
Disposal route not known
Classification codes for waste expected to be consigned to a landfill facility: |  |  |  |  | Mixed wastes - soil, concrete, metals, wood, lagging (asbestos contaminated).
Upcoming (2022/23-2024/25) Waste Routing (if expected to change from above):
| Disposal Route | [8 empty] | Stream volume %
[10 empty] | 2022/23 |  | 2023/24 |  | 2024/25
Expected to be consigned to the LLW Repository
Expected to be consigned to a Landfill Facility
Expected to be consigned to an On-Site Disposal Facility
Expected to be consigned to an Incineration Facility
Expected to be consigned to a Metal Treatment Facility
Expected to be consigned as Out of Scope
Expected to be recycled / reused
Disposal route not known
Opportunities for alternative disposal routing: | [5 empty] | -
Baseline Management Route |  | Opportunity Management Route |  |  |  | Stream volume (%) |  |  | Estimated Date that Opportunity will be realised |  | Opportunity Confidence |  | Comment
- |  | - |  |  |  | - |  |  | - |  | - |  | -
0 |  | 0 | [6 empty] | 0 |  | 0 |  | 0
0 |  | 0 | [6 empty] | 0 |  | 0 |  | 0
Waste Packaging for Disposal: |  |  |  | (Not applicable to this waste stream)
|  |  | Container | [6 empty] | Stream volume % |  | Waste loading (m³) |  | Number of packages
1/3 Height IP-2 ISO
2/3 Height IP-2 ISO
1/2 Height WAMAC IP-2 ISO
1/2 Height IP-2 Disposal/Re-usable ISO
2m box (no shielding)
4m box (no shielding)
Other
Other information: |  |  | -
Waste Planned for Disposal at the LLW Repository: | [6 empty] | (Not applicable to this waste stream)
Container voidage: |  |  | -
Waste Characterisation Form (WCH): |  |  | -
Waste consigned for disposal to LLWR in the year of generation: |  |  | -
Non-Containerised Waste for In-Vault Grouting: | [5 empty] | (Not applicable to this waste stream)
Stream volume (%): |  |  | -
Waste stream variation: |  |  | -
Bounding cuboidal volume (m³): |  |  | -
Inaccessible voidage: |  |  | -
Other information: |  |  | -
RADIOACTIVITY
Source: |  |  | Contamination by uranium isotopes and their daughters and technetium.
Uncertainty: |  |  | The accuracy is good for the measured data. Overall accuracy to within a factor of 10.
Definition of total alpha and total beta/gamma: |  |  | Total activity is the sum of the listed nuclides plus other alpha and other beta/gamma.
Measurement of radioactivities: |  |  | Chemical analysis of some materials and calculation of weighted average for whole stream.
Other information: |  |  | -

## Radionuclide
WASTE STREAM |  |  |  | 8A103 |  |  |  |  | Capenhurst Decommissioning Waste
|  | Mean radioactivity, TBq/m³ | [10 empty] | Mean radioactivity, TBq/m³
| Nuclide | Waste at |  | Bands and Code |  |  | Future Arisings |  | Bands and Code |  |  |  | Waste at |  | Bands and Code |  |  | Future Arisings |  | Bands and Code
|  | 2022-04-01 | [9 empty] | Nuclide | 2022-04-01
| H 3 |  |  | 0 | 0 | 0 |  |  | 0 | 0 | 0 | Gd 153 |  |  | 0 | 0 | 0 |  |  | 0 | 0 | 0
| Be 10 |  |  | 0 | 0 | 0 |  |  | 0 | 0 | 0 | Ho 163 |  |  | 0 | 0 | 0 |  |  | 0 | 0 | 0
| C 14 |  | ~1.21E-08 | B | B | 2 |  | ~1.21E-08 | B | B | 2 | Ho 166m |  |  | 0 | 0 | 0 |  |  | 0 | 0 | 0
| Na 22 |  |  | 0 | 0 | 0 |  |  | 0 | 0 | 0 | Tm 170 |  |  | 0 | 0 | 0 |  |  | 0 | 0 | 0
| Al 26 |  |  | 0 | 0 | 0 |  |  | 0 | 0 | 0 | Tm 171 |  |  | 0 | 0 | 0 |  |  | 0 | 0 | 0
| Cl 36 |  |  | 0 | 0 | 0 |  |  | 0 | 0 | 0 | Lu 174 |  |  | 0 | 0 | 0 |  |  | 0 | 0 | 0
| Ar 39 |  |  | 0 | 0 | 0 |  |  | 0 | 0 | 0 | Lu 176 |  |  | 0 | 0 | 0 |  |  | 0 | 0 | 0
| Ar 42 |  |  | 0 | 0 | 0 |  |  | 0 | 0 | 0 | Hf 178n |  |  | 0 | 0 | 0 |  |  | 0 | 0 | 0
| K 40 |  |  | 0 | 0 | 0 |  |  | 0 | 0 | 0 | Hf 182 |  |  | 0 | 0 | 0 |  |  | 0 | 0 | 0
| Ca 41 |  |  | 0 | 0 | 0 |  |  | 0 | 0 | 0 | Pt 193 |  |  | 0 | 0 | 0 |  |  | 0 | 0 | 0
| Mn 53 |  |  | 0 | 0 | 0 |  |  | 0 | 0 | 0 | Tl 204 |  |  | 0 | 0 | 0 |  |  | 0 | 0 | 0
| Mn 54 |  |  | 0 | 0 | 0 |  |  | 0 | 0 | 0 | Pb 205 |  |  | 0 | 0 | 0 |  |  | 0 | 0 | 0
| Fe 55 |  |  | 0 | 0 | 0 |  |  | 0 | 0 | 0 | Pb 210 |  |  | 0 | 0 | 0 |  |  | 0 | 0 | 0
| Co 60 |  |  | 0 | 0 | 0 |  |  | 0 | 0 | 0 | Bi 208 |  |  | 0 | 0 | 0 |  |  | 0 | 0 | 0
| Ni 59 |  |  | 0 | 0 | 0 |  |  | 0 | 0 | 0 | Bi 210m |  |  | 0 | 0 | 0 |  |  | 0 | 0 | 0
| Ni 63 |  |  | 0 | 0 | 0 |  |  | 0 | 0 | 0 | Po 210 |  |  | 0 | 0 | 0 |  |  | 0 | 0 | 0
| Zn 65 |  |  | 0 | 0 | 0 |  |  | 0 | 0 | 0 | Ra 223 |  |  | 0 | 0 | 0 |  |  | 0 | 0 | 0
| Se 79 |  |  | 0 | 0 | 0 |  |  | 0 | 0 | 0 | Ra 225 |  |  | 0 | 0 | 0 |  |  | 0 | 0 | 0
| Kr 81 |  |  | 0 | 0 | 0 |  |  | 0 | 0 | 0 | Ra 226 |  | ~2.33E-08 | B | B | 2 |  | ~2.33E-08 | B | B | 2
| Kr 85 |  |  | 0 | 0 | 0 |  |  | 0 | 0 | 0 | Ra 228 |  |  | 0 | 0 | 0 |  |  | 0 | 0 | 0
| Rb 87 |  |  | 0 | 0 | 0 |  |  | 0 | 0 | 0 | Ac 227 |  |  | 0 | 0 | 0 |  |  | 0 | 0 | 0
| Sr 90 |  |  | 0 | 0 | 0 |  |  | 0 | 0 | 0 | Th 227 |  |  | 0 | 0 | 0 |  |  | 0 | 0 | 0
| Zr 93 |  |  | 0 | 0 | 0 |  |  | 0 | 0 | 0 | Th 228 |  | ~4.5E-07 | B | B | 2 |  | ~4.5E-07 | B | B | 2
| Nb 91 |  |  | 0 | 0 | 0 |  |  | 0 | 0 | 0 | Th 229 |  |  | 0 | 0 | 0 |  |  | 0 | 0 | 0
| Nb 92 |  |  | 0 | 0 | 0 |  |  | 0 | 0 | 0 | Th 230 |  | ~4.27E-07 | B | B | 2 |  | ~4.27E-07 | B | B | 2
| Nb 93m |  |  | 0 | 0 | 0 |  |  | 0 | 0 | 0 | Th 232 |  | ~2.36E-09 | B | B | 2 |  | ~2.36E-09 | B | B | 2
| Nb 94 |  |  | 0 | 0 | 0 |  |  | 0 | 0 | 0 | Th 234 |  |  | 0 | 0 | 0 |  |  | 0 | 0 | 0
| Mo 93 |  |  | 0 | 0 | 0 |  |  | 0 | 0 | 0 | Pa 231 |  |  | 0 | 0 | 0 |  |  | 0 | 0 | 0
| Tc 97 |  |  | 0 | 0 | 0 |  |  | 0 | 0 | 0 | Pa 233 |  |  | 0 | 0 | 0 |  |  | 0 | 0 | 0
| Tc 99 |  | ~4.34E-05 | B | B | 2 |  | ~4.34E-05 | B | B | 2 | U 232 |  | ~2.99E-08 | B | B | 2 |  | ~2.99E-08 | B | B | 2
| Ru 106 |  |  | 0 | 0 | 0 |  |  | 0 | 0 | 0 | U 233 |  | ~8.97E-08 | B | B | 2 |  | ~8.97E-08 | B | B | 2
| Pd 107 |  |  | 0 | 0 | 0 |  |  | 0 | 0 | 0 | U 234 |  | ~1.37E-04 | B | B | 2 |  | ~1.37E-04 | B | B | 2
| Ag 108m |  |  | 0 | 0 | 0 |  |  | 0 | 0 | 0 | U 235 |  | ~5.1E-06 | B | B | 2 |  | ~5.1E-06 | B | B | 2
| Ag 110m |  |  | 0 | 0 | 0 |  |  | 0 | 0 | 0 | U 236 |  | ~6.81E-07 | B | B | 2 |  | ~6.81E-07 | B | B | 2
| Cd 109 |  |  | 0 | 0 | 0 |  |  | 0 | 0 | 0 | U 238 |  | ~1.76E-05 | B | B | 2 |  | ~1.76E-05 | B | B | 2
| Cd 113m |  |  | 0 | 0 | 0 |  |  | 0 | 0 | 0 | Np 237 |  | ~4.14E-07 | B | B | 2 |  | ~4.14E-07 | B | B | 2
| Sn 119m |  |  | 0 | 0 | 0 |  |  | 0 | 0 | 0 | Pu 236 |  |  | 0 | 0 | 0 |  |  | 0 | 0 | 0
| Sn 121m |  |  | 0 | 0 | 0 |  |  | 0 | 0 | 0 | Pu 238 |  |  | 0 | 0 | 0 |  |  | 0 | 0 | 0
| Sn 123 |  |  | 0 | 0 | 0 |  |  | 0 | 0 | 0 | Pu 239 |  |  | 0 | 0 | 0 |  |  | 0 | 0 | 0
| Sn 126 |  |  | 0 | 0 | 0 |  |  | 0 | 0 | 0 | Pu 240 |  |  | 0 | 0 | 0 |  |  | 0 | 0 | 0
| Sb 125 |  |  | 0 | 0 | 0 |  |  | 0 | 0 | 0 | Pu 241 |  |  | 0 | 0 | 0 |  |  | 0 | 0 | 0
| Sb 126 |  |  | 0 | 0 | 0 |  |  | 0 | 0 | 0 | Pu 242 |  |  | 0 | 0 | 0 |  |  | 0 | 0 | 0
| Te 125m |  |  | 0 | 0 | 0 |  |  | 0 | 0 | 0 | Am 241 |  |  | 0 | 0 | 0 |  |  | 0 | 0 | 0
| Te 127m |  |  | 0 | 0 | 0 |  |  | 0 | 0 | 0 | Am 242m |  |  | 0 | 0 | 0 |  |  | 0 | 0 | 0
| I 129 |  | ~1.75E-08 | B | B | 2 |  | ~1.75E-08 | B | B | 2 | Am 243 |  |  | 0 | 0 | 0 |  |  | 0 | 0 | 0
| Cs 134 |  |  | 0 | 0 | 0 |  |  | 0 | 0 | 0 | Cm 242 |  |  | 0 | 0 | 0 |  |  | 0 | 0 | 0
| Cs 135 |  |  | 0 | 0 | 0 |  |  | 0 | 0 | 0 | Cm 243 |  |  | 0 | 0 | 0 |  |  | 0 | 0 | 0
| Cs 137 |  |  | 0 | 0 | 0 |  |  | 0 | 0 | 0 | Cm 244 |  |  | 0 | 0 | 0 |  |  | 0 | 0 | 0
| Ba 133 |  |  | 0 | 0 | 0 |  |  | 0 | 0 | 0 | Cm 245 |  |  | 0 | 0 | 0 |  |  | 0 | 0 | 0
| La 137 |  |  | 0 | 0 | 0 |  |  | 0 | 0 | 0 | Cm 246 |  |  | 0 | 0 | 0 |  |  | 0 | 0 | 0
| La 138 |  |  | 0 | 0 | 0 |  |  | 0 | 0 | 0 | Cm 248 |  |  | 0 | 0 | 0 |  |  | 0 | 0 | 0
| Ce 144 |  |  | 0 | 0 | 0 |  |  | 0 | 0 | 0 | Cf 249 |  |  | 0 | 0 | 0 |  |  | 0 | 0 | 0
| Pm 145 |  |  | 0 | 0 | 0 |  |  | 0 | 0 | 0 | Cf 250 |  |  | 0 | 0 | 0 |  |  | 0 | 0 | 0
| Pm 147 |  |  | 0 | 0 | 0 |  |  | 0 | 0 | 0 | Cf 251 |  |  | 0 | 0 | 0 |  |  | 0 | 0 | 0
| Sm 147 |  |  | 0 | 0 | 0 |  |  | 0 | 0 | 0 | Cf 252 |  |  | 0 | 0 | 0 |  |  | 0 | 0 | 0
| Sm 151 |  |  | 0 | 0 | 0 |  |  | 0 | 0 | 0 | Other a |  |  | 0 | 0 | 0 |  |  | 0 | 0 | 0
| Eu 152 |  |  | 0 | 0 | 0 |  |  | 0 | 0 | 0 | Other b/g |  |  | 0 | 0 | 0 |  |  | 0 | 0 | 0
| Eu 154 |  |  | 0 | 0 | 0 |  |  | 0 | 0 | 0 | Total a |  | ~1.61E-04 | B | B | 2 |  | ~1.61E-04 | B | B | 2
| Eu 155 |  |  | 0 | 0 | 0 |  |  | 0 | 0 | 0 | Total b/g |  | ~4.35E-05 | B | B | 2 |  | ~4.35E-05 | B | B | 2
| Bands (Upper and Lower) | [10 empty] | Code
| A a factor of 1.5 | [10 empty] | 1 Measured activity
| B a factor of 3 | [10 empty] | 2 Derived activity (best estimate)
| C a factor of 10 | [10 empty] | 3 Derived activity (upper limit)
| D a factor of 100 | [10 empty] | 4 Not present
| E a factor of 1000 | [10 empty] | 5 Present but not significant
6 Likely to be present but not assessed
| Note: Bands quantify uncertainty in | [10 empty] | 7 Present in significant quantities but not determined
| the mean radioactivity. | [10 empty] | 8 Not expected to be present in significant quantity