## DataSheet
WASTE STREAM |  |  | 8A23 |  | ILW FROM LCF
SITE |  |  | Capenhurst
SITE OWNER |  |  | Urenco
WASTE CUSTODIAN |  |  | Urenco Nuclear Stewardship
WASTE TYPE |  |  | ILW |  |  | 0
Is the waste suject to Scottish Policy: |  |  | No
WASTE VOLUMES
Reported
Stocks: |  |  | At 1.4.2022………………………...….. | [5 empty] | 0 | m³
Future arisings - |  |  | 1.4.2028 - 31.3.2053………. | [5 empty] | 12.2 | m³
|  |  | 1.4. - 31.3.………. | [5 empty] | 0 | m³
|  |  | 1.4. - 31.3.………. | [5 empty] | 0 | m³
|  |  | 1.4. - 31.3.………. | [5 empty] | 0 | m³
|  |  | 1.4. - 31.3.………. | [5 empty] | 0 | m³
|  |  | 1.4. - 31.3.………. | [5 empty] | 0 | m³
|  |  | 1.4. - 31.3.………. | [5 empty] | 0 | m³
|  |  | 1.4. - 31.3.………. | [5 empty] | 0 | m³
|  |  | 1.4. - 31.3.………. | [5 empty] | 0 | m³
|  |  | 1.4. - 31.3.………. | [5 empty] | 0 | m³
|  |  | 1.4. - 31.3.………. | [5 empty] | 0 | m³
|  |  | 1.4. - 31.3.………. | [5 empty] | 0 | m³
|  |  | 1.4. - 31.3.………. | [5 empty] | 0 | m³
|  |  | 1.4. - 31.3.………. | [5 empty] | 0 | m³
|  |  | 1.4. - 31.3.………. | [5 empty] | 0 | m³
|  |  | 1.4. - 31.3.………. | [5 empty] | 0 | m³
|  |  | 1.4. - 31.3.………. | [5 empty] | 0 | m³
|  |  | 1.4. - 31.3.………. | [5 empty] | 0 | m³
|  |  | 1.4. - 31.3.………. | [5 empty] | 0 | m³
|  |  | 1.4. - 31.3.………. | [5 empty] | 0 | m³
|  |  | 1.4. - 31.3.………. | [5 empty] | 0 | m³
|  |  | 1.4. - 31.3.………. | [5 empty] | 0 | m³
|  |  | 1.4. - 31.3.………. | [5 empty] | 0 | m³
|  |  | 1.4. - 31.3.………. | [5 empty] | 0 | m³
|  |  | 1.4. - 31.3.………. | [5 empty] | 0 | m³
|  |  | 1.4. - 31.3.………. | [5 empty] | 0 | m³
|  |  | 1.4. - 31.3.………. | [5 empty] | 0 | m³
|  |  | 1.4. - 31.3.………. | [5 empty] | 0 | m³
|  |  | 1.4. - 31.3.………. | [5 empty] | 0 | m³
|  |  | 1.4. - 31.3.………. | [5 empty] | 0 | m³
|  |  | 1.4. - 31.3.………. | [5 empty] | 0 | m³
|  |  | 1.4. - 31.3.………. | [5 empty] | 0 | m³
|  |  | 1.4. - 31.3.………. | [5 empty] | 0 | m³
|  |  | 1.4. - 31.3.………. | [5 empty] | 0 | m³
|  |  | 1.4. - 31.3.………. | [5 empty] | 0 | m³
|  |  | 1.4. - 31.3.………. | [5 empty] | 0 | m³
|  |  | 1.4. - 31.3.………. | [5 empty] | 0 | m³
|  |  | 1.4. - 31.3.………. | [5 empty] | 0 | m³
|  |  | 1.4. - 31.3.………. | [5 empty] | 0 | m³
|  |  | 1.4. - 31.3.………. | [5 empty] | 0 | m³
|  |  | 1.4. - 31.3.………. | [5 empty] | 0 | m³
|  |  | 1.4. - 31.3.………. | [5 empty] | 0 | m³
|  |  | 1.4. - 31.3.………. | [5 empty] | 0 | m³
|  |  | 1.4. - 31.3.………. | [5 empty] | 0 | m³
|  |  | 1.4. - 31.3.………. | [5 empty] | 0 | m³
|  |  | 1.4. - 31.3.………. | [5 empty] | 0 | m³
|  |  | 1.4. - 31.3.………. | [5 empty] | 0 | m³
|  |  | 1.4. - 31.3.………. | [5 empty] | 0 | m³
|  |  | 1.4. - 31.3.………. | [5 empty] | 0 | m³
|  |  | 1.4. - 31.3.………. | [5 empty] | 0 | m³
|  |  | 1.4. - 31.3.………. | [5 empty] | 0 | m³
|  |  | 1.4. - 31.3.………. | [5 empty] | 0 | m³
|  |  | 1.4. - 31.3.………. | [5 empty] | 0 | m³
|  |  | 1.4. - 31.3.………. | [5 empty] | 0 | m³
|  |  | 1.4. - 31.3.………. | [5 empty] | 0 | m³
|  |  | 1.4. - 31.3.………. | [5 empty] | 0 | m³
|  |  | 1.4. - 31.3.………. | [5 empty] | 0 | m³
|  |  | 1.4. - 31.3.………. | [5 empty] | 0 | m³
|  |  | 1.4. - 31.3.………. | [5 empty] | 0 | m³
|  |  | 1.4. - 31.3.………. | [5 empty] | 0 | m³
|  |  | 1.4. - 31.3.………. | [5 empty] | 0 | m³
|  |  | 1.4. - 31.3.………. | [5 empty] | 0 | m³
|  |  | 1.4. - 31.3.………. | [5 empty] | 0 | m³
|  |  | 1.4. - 31.3.………. | [5 empty] | 0 | m³
|  |  | 1.4. - 31.3.………. | [5 empty] | 0 | m³
|  |  | 1.4. - 31.3.………. | [5 empty] | 0 | m³
|  |  | 1.4. - 31.3.………. | [5 empty] | 0 | m³
|  |  | 1.4. - 31.3.………. | [5 empty] | 0 | m³
|  |  | 1.4. - 31.3.………. | [5 empty] | 0 | m³
|  |  | 1.4. - 31.3.………. | [5 empty] | 0 | m³
|  |  | 1.4. - 31.3.………. | [5 empty] | 0 | m³
|  |  | 1.4. - 31.3.………. | [5 empty] | 0 | m³
|  |  | 1.4. - 31.3.………. | [5 empty] | 0 | m³
|  |  | 1.4. - 31.3.………. | [5 empty] | 0 | m³
|  |  | 1.4. - 31.3.………. | [5 empty] | 0 | m³
|  |  | 1.4. - 31.3.………. | [5 empty] | 0 | m³
|  |  | 1.4. - 31.3.………. | [5 empty] | 0 | m³
|  |  | 1.4. - 31.3.………. | [5 empty] | 0 | m³
|  |  | 1.4. - 31.3.………. | [5 empty] | 0 | m³
|  |  | 1.4. - 31.3.………. | [5 empty] | 0 | m³
|  |  | 1.4. - 31.3.………. | [5 empty] | 0 | m³
|  |  | 1.4. - 31.3.………. | [5 empty] | 0 | m³
|  |  | 1.4. - 31.3.………. | [5 empty] | 0 | m³
|  |  | 1.4. - 31.3.………. | [5 empty] | 0 | m³
|  |  | 1.4. - 31.3.………. | [5 empty] | 0 | m³
|  |  | 1.4. - 31.3.………. | [5 empty] | 0 | m³
|  |  | 1.4. - 31.3.………. | [5 empty] | 0 | m³
|  |  | 1.4. - 31.3.………. | [5 empty] | 0 | m³
|  |  | 1.4. - 31.3.………. | [5 empty] | 0 | m³
|  |  | 1.4. - 31.3.………. | [5 empty] | 0 | m³
|  |  | 1.4. - 31.3.………. | [5 empty] | 0 | m³
|  |  | 1.4. - 31.3.………. | [5 empty] | 0 | m³
|  |  | 1.4. - 31.3.………. | [5 empty] | 0 | m³
|  |  | 1.4. - 31.3.………. | [5 empty] | 0 | m³
|  |  | 1.4. - 31.3.………. | [5 empty] | 0 | m³
Total future arisings: | [7 empty] | 12.2 |  | m³
Total waste volume: | [7 empty] | 12.2 |  | m³
Comment on volumes: |  |  | All arisings are estimated as design of plant is not finalised. Maximum volumes assumed but may be considerably less. Plant design has not been completed. Volumes estimated based on maximum values in available data - actual volumes may be considerably less.
Uncertainty factors on volumes: |  |  | Stock (upper): |  |  | x |  |  | Arisings (upper): |  | x | 2.0
|  |  | Stock (lower): |  |  | x |  |  | Arisings (lower): |  | x | 0.5
WASTE SOURCE |  |  | This waste arises from the processes to wash out cylinders which have previously contained UF6.
PHYSICAL CHARACTERISTICS
General description: |  |  | Uranic materials including NaF, MgF2, Alumina and NaDU. Solid materials recovered and seperated from Liquor.
Physical components: |  | (%wt) | NaF 0.01, MgF2 20.46, Alumina 0.02, NaDU 79.51
Sealed sources: |  |  | The waste does not contain sealed sources.
Bulk density (t/m³): |  |  | ~ | 5.31
Comment on density: |  |  | average of densities of all materials.
CHEMICAL COMPOSITION
General description and components (%wt): |  |  | NaF (0.01), MgF2 (20.46), Alumina (0.02), NaDU (79.51)
Chemical state: |  |  | Neutral
Chemical form of radionuclides: |  | H-3: | -
| C-14: |  | Unknown.
| Cl-36: |  | -
| Se-79: | Selenium-79 | -
| Tc-99: | Selenium-79 | TcO2.
| I-129: |  | Unknown.
| Ra: |  | Unknown.
| Th: |  | ThO2, ThO2F2, ThF4.
| U: |  | UO2F2, UF4.
Np: |  |  | NpO2, NpO2F2.
Pu: |  |  | -
Metals and alloys (%wt): |  |  | N/A
[9 empty] | (%wt) | Type(s) / grades(s) with proportions |  |  |  |  | % of total C14 activity
|  |  | Stainless steel…………………………………. | [6 empty] | 0
|  |  | Other ferrous metals………………………...… | [6 empty] | 0
|  |  | Iron………………………...………………………………. | [6 empty] | 0
|  |  | Aluminium…………………………...………… | [6 empty] | 0
|  |  | Beryllium…………………….……………….. | [6 empty] | 0
|  |  | Cobalt……………………..……………………. | [6 empty] | 0
|  |  | Copper…………………………….……………….. | [6 empty] | 0
|  |  | Lead……………………………...……………… | [6 empty] | 0
|  |  | Magnox/Magnesium…………………………... | [6 empty] | 0
|  |  | Nickel………………………………………..... | [6 empty] | 0
|  |  | Titanium…………………………………..……. | [6 empty] | 0
|  |  | Uranium………………………………...………. | [5 empty] | ~0.10 | 0
|  |  | Zinc………………………………...…… | [6 empty] | 0
|  |  | Zircaloy/Zirconium……………...…….………. | [6 empty] | 0
|  |  | Other metals…………………….…………. | [6 empty] | 0
Organics (%wt): |  |  | -
[9 empty] | (%wt) | Type(s) and comment |  |  |  |  | % of total C14 activity
|  |  | Total cellulosics…………..………… | [6 empty] | 0
|  |  | Paper, cotton………..…………… | [6 empty] | 0
|  |  | Wood…………..………………… | [6 empty] | 0
|  |  | Halogenated plastics…………..…………………… | [6 empty] | 0
|  |  | Total non-halogenated plastics……………… | [6 empty] | 0
|  |  | Condensation polymers…………………...….. | [6 empty] | 0
|  |  | Others…………..……………...…… | [6 empty] | 0
|  |  | Organic ion exchange materials…..……. | [6 empty] | 0
|  |  | Total rubber…………..……..…………… | [6 empty] | 0
|  |  | Halogenated rubber…………………..…..…… | [6 empty] | 0
|  |  | Non-halogenated rubber…………………....… | [6 empty] | 0
|  |  | Hydrocarbons………………………….. | [6 empty] | 0
|  |  | Oil or grease……..………………….… | [6 empty] | 0
|  |  | Fuel….………………….....……….. | [6 empty] | 0
|  |  | Asphalt/Tarmac (cont.coal tar)… | [6 empty] | 0
|  |  | Asphalt/Tarmac (no coal tar)…..… | [6 empty] | 0
|  |  | Bitumen……………………………. | [6 empty] | 0
|  |  | Others…………………………………… | [6 empty] | 0
|  |  | Other organics…………..……………………..… | [6 empty] | 0
Other materials (%wt): |  |  | -
[9 empty] | (%wt) | Type(s) and comment |  |  |  |  | % of total C14 activity
|  |  | Inorganic ion exchange materials…...… | [6 empty] | 0
|  |  | Inorganic sludges and flocs…………….… | [6 empty] | 0
|  |  | Soil……………..……………………....………… | [6 empty] | 0
|  |  | Brick/Stone/Rubble………………......…………..………… | [6 empty] | 0
|  |  | Cementitious material……………………….…. | [6 empty] | 0
|  |  | Sand……………………………………….. | [6 empty] | 0
|  |  | Glass/Ceramics………….…………..………… | [6 empty] | 0
|  |  | Graphite………..…………………………..……… | [6 empty] | 0
|  |  | Desiccants/Catalysts…………………… | [6 empty] | 0
|  |  | Asbestos…………..……………………...… | [6 empty] | 0
|  |  | Non/low friable……..……………………………… | [6 empty] | 0
|  |  | Moderately friable……..……………………………… | [6 empty] | 0
|  |  | Highly friable……..…………………………… | [6 empty] | 0
|  |  | Free aqueous liquids…………..………… | [6 empty] | 0
|  |  | Free non-aqueous liquids…………….………..………… | [6 empty] | 0 |  |  |  |  | 100.0
|  |  | Powder/Ash…………..…………………...…… | [5 empty] | ~99.9 | 0
Inorganic anions (%wt): |  |  | -
[9 empty] | (%wt) | Type(s) and comment
|  |  | Fluoride……..………………………………….. | [5 empty] | ~12.5 | 0
|  |  | Chloride…………..…………………………….. | [6 empty] | 0
|  |  | Iodide…..………………………………...…. | [6 empty] | 0
|  |  | Cyanide…….…………………………………..… | [6 empty] | 0
|  |  | Carbonate………..…………………………...… | [6 empty] | 0
|  |  | Nitrate…………..…………………………...…. | [6 empty] | 0
|  |  | Nitrite…………..……………………………….... | [6 empty] | 0
|  |  | Phosphate……..…………………………...…. | [6 empty] | 0
|  |  | Sulphate………..…………………………….…. | [6 empty] | 0
|  |  | Sulphide………..……………………………...…. | [6 empty] | 0
Materials of interest for waste acceptance criteria: |  |  | -
[9 empty] | (%wt) | Type(s) and comment
|  |  | Combustible metals…………………………. | [5 empty] | NE | 0
|  |  | Low flash point liquids……………………...… | [5 empty] | NE | 0
|  |  | Explosive materials………………………….. | [5 empty] | NE | 0
|  |  | Phosphorus…………..………………………… | [5 empty] | NE | 0
|  |  | Hydrides………………………………….……… | [5 empty] | NE | 0
|  |  | Biological etc. materials……………………….. | [5 empty] | NE | 0
|  |  | Biodegradable materials…………...…………. | [5 empty] | NE | 0
|  |  | Putrescible wastes………..…………… | [6 empty] | 0
|  |  | Non-putrescible wastes………..…………… | [6 empty] | 0
|  |  | Corrosive materials…………………………. | [5 empty] | NE | 0
|  |  | Pyrophoric materials………………………….. | [5 empty] | NE | 0
|  |  | Generating toxic gases……………………….. | [5 empty] | NE | 0
|  |  | Reacting with water…………………………...… | [5 empty] | NE | 0
|  |  | Higher activity particles…………………………………. | [5 empty] | NE | 0
|  |  | Soluble solids as bulk chemical compounds……………………..………………….… | [5 empty] | NE | 0
Hazardous substances / non hazardous pollutants: |  |  | -
[9 empty] | (%wt) | Type(s) and comment
|  |  | Acrylamide…………………………… | [5 empty] | NE | 0
|  |  | Benzene……………………………….… | [5 empty] | NE | 0
|  |  | Chlorinated solvents………………………...…. | [5 empty] | NE | 0
|  |  | Formaldehyde…………………….…………. | [5 empty] | NE | 0
|  |  | Organometallics………………..……………. | [5 empty] | NE | 0
|  |  | Phenol……………………………….……. | [5 empty] | NE | 0
|  |  | Styrene…..…...…..…..………………………...….. | [5 empty] | NE | 0
|  |  | Tri-butyl phosphate……………………………. | [5 empty] | NE | 0
|  |  | Other organophosphates…………………… | [5 empty] | NE | 0
|  |  | Vinyl chloride………………………………..…….. | [5 empty] | NE | 0
|  |  | Arsenic…………………………………….…. | [5 empty] | NE | 0
|  |  | Barium………………..…………………. | [5 empty] | NE | 0
|  |  | Boron………………………….……………….. | [5 empty] | NE | 0
|  |  | Boron (in Boral)…………………………………………………. | [6 empty] | 0
|  |  | Boron (non-Boral)…………………………………………………. | [6 empty] | 0
|  |  | Cadmium…………………………….. | [5 empty] | NE | 0
|  |  | Caesium……………………..……………………. | [5 empty] | NE | 0
|  |  | Selenium…………………...……………………. | [5 empty] | NE | 0
|  |  | Chromium………………..………………………. | [5 empty] | NE | 0
|  |  | Molybdenum…………………………. | [5 empty] | NE | 0
|  |  | Thallium……………………...……………………. | [5 empty] | NE | 0
|  |  | Tin………………………………...…………… | [5 empty] | NE | 0
|  |  | Vanadium…………………...……………………. | [5 empty] | NE | 0
|  |  | Mercury compounds…………………………. | [5 empty] | NE | 0
|  |  | Others………………………….…………………… | [5 empty] | NE | 0
Electronic & Electrical Equipment (EEE)
|  |  | EEE Type 1……………………………..………. | [5 empty] | 0 | 0
|  |  | EEE Type 2……………………………..………. | [5 empty] | 0 | 0
|  |  | EEE Type 3……………………………..………. | [5 empty] | 0 | 0
|  |  | EEE Type 4……………………………..………. | [5 empty] | 0 | 0
|  |  | EEE Type 5……………………………..………. | [5 empty] | 0 | 0
Complexing agents (%wt): |  |  | No
[9 empty] | (%wt) | Type(s) and comment
|  |  | EDTA…………………….…………………….. | [6 empty] | 0
|  |  | DPTA…….…...………………………………………. | [6 empty] | 0
|  |  | NTA……………...…………………………………… | [6 empty] | 0
|  |  | Polycarboxylic acids………………………………… | [6 empty] | 0
|  |  | Other organic complexants…………………………..… | [6 empty] | 0
Total complexing agents………………………...…
Potential for the waste to contain discrete items: |  |  | No.
LAW TREATMENT, PACKAGING AND DISPOSAL
Waste that is currently ILW: |  |  | Waste will be processed at NNL for U recovery prior to incineration. 2028
Planned on-site / off-site treatment(s): |  |  | Treatment | [8 empty] | On-site / Off-site |  | Stream volume %
|  |  | Low force compaction | [8 empty] | 0
|  |  | Supercompaction (HFC) | [8 empty] | 0
|  |  | Incineration | [8 empty] | Off-site |  | ~99.0
|  |  | Solidification | [8 empty] | 0
|  |  | Decontamination | [8 empty] | 0
|  |  | Metal treatment | [8 empty] | 0
|  |  | Size reduction | [8 empty] | 0
|  |  | Decay storage | [8 empty] | 0
|  |  | Recycling / reuse | [8 empty] | Off-site |  | ~1.0
|  |  | Other / various | [8 empty] | 0
|  |  | None | [8 empty] | 0
Comments on planned treatments : |  |  | Urainium recovery at NNL followed by incineration.
Disposal Routes: |  |  | Disposal Route | [8 empty] | Stream volume % |  | Disposal density t/m3
Expected to be consigned to the LLW Repository
Expected to be consigned to a Landfill Facility
Expected to be consigned to an On-Site Disposal Facility
|  |  | Expected to be consigned to an Incineration Facility | [8 empty] | ~99.0 |  | ~1.1
Expected to be consigned to a Metal Treatment Facility
Expected to be consigned as Out of Scope
|  |  | Expected to be recycled / reused | [8 empty] | ~1.0 |  | ~1.1
Disposal route not known
Classification codes for waste expected to be consigned to a landfill facility: |  |  |  |  | -
Upcoming (2022/23-2024/25) Waste Routing (if expected to change from above):
| Disposal Route | [8 empty] | Stream volume %
[10 empty] | 2022/23 |  | 2023/24 |  | 2024/25
Expected to be consigned to the LLW Repository
Expected to be consigned to a Landfill Facility
Expected to be consigned to an On-Site Disposal Facility
Expected to be consigned to an Incineration Facility
Expected to be consigned to a Metal Treatment Facility
Expected to be consigned as Out of Scope
Expected to be recycled / reused
Disposal route not known
Opportunities for alternative disposal routing: | [5 empty] | -
Baseline Management Route |  | Opportunity Management Route |  |  |  | Stream volume (%) |  |  | Estimated Date that Opportunity will be realised |  | Opportunity Confidence |  | Comment
- |  | - |  |  |  | - |  |  | - |  | - |  | -
0 |  | 0 | [6 empty] | 0 |  | 0 |  | 0
0 |  | 0 | [6 empty] | 0 |  | 0 |  | 0
Waste Packaging for Disposal: |  |  |  | (Not applicable to this waste stream)
|  |  | Container | [6 empty] | Stream volume % |  | Waste loading (m³) |  | Number of packages
1/3 Height IP-2 ISO
2/3 Height IP-2 ISO
1/2 Height WAMAC IP-2 ISO
1/2 Height IP-2 Disposal/Re-usable ISO
2m box (no shielding)
4m box (no shielding)
Other
Other information: |  |  | -
Waste Consigned to the LLW Repository: | [6 empty] | (Not applicable to this waste stream)
Container voidage: |  |  | -
Waste Characterisation Form (WCH): |  |  | -
Waste consigned for disposal to LLWR in the year of generation: |  |  | -
Non-Containerised Waste for In-Vault Grouting: | [5 empty] | (Not applicable to this waste stream)
Stream volume (%): |  |  | -
Waste stream variation: |  |  | -
Bounding cuboidal volume (m³): |  |  | -
Inaccessible voidage: |  |  | -
Other information: |  |  | -
RADIOACTIVITY
Source: |  |  | Estimated from similar materials.
Uncertainty: |  |  | Waste has not been generated and characterisation cannot be carried out so data is estimated.
Definition of total alpha and total beta/gamma: |  |  | Where totals are shown on the table of radionuclide activities they are the sums of the listed alpha or beta/gamma emitting radionuclides plus 'other alpha' or 'other beta/gamma'.
Measurement of radioactivities: |  |  | -
Other information: |  |  | -

## Radionuclide
WASTE STREAM |  |  | 8A23 |  |  |  |  | ILW FROM LCF
|  | Mean radioactivity, TBq/m³ | [9 empty] | Mean radioactivity, TBq/m³
| Nuclide | Waste at | Bands and Code |  |  | Future Arisings |  | Bands and Code |  |  |  | Waste at |  | Bands and Code |  |  | Future Arisings |  | Bands and Code
|  | 2022-04-01 | [8 empty] | Nuclide | 2022-04-01
| H 3 |  | 0 | 0 | 0 |  |  | 0 | 0 | 0 | Gd 153 |  |  | 0 | 0 | 0 |  |  | 0 | 0 | 0
| Be 10 |  | 0 | 0 | 0 |  |  | 0 | 0 | 0 | Ho 163 |  |  | 0 | 0 | 0 |  |  | 0 | 0 | 0
| C 14 |  | 0 | 0 | 0 |  |  | 0 | 0 | 0 | Ho 166m |  |  | 0 | 0 | 0 |  |  | 0 | 0 | 0
| Na 22 |  | 0 | 0 | 0 |  |  | 0 | 0 | 0 | Tm 170 |  |  | 0 | 0 | 0 |  |  | 0 | 0 | 0
| Al 26 |  | 0 | 0 | 0 |  |  | 0 | 0 | 0 | Tm 171 |  |  | 0 | 0 | 0 |  |  | 0 | 0 | 0
| Cl 36 |  | 0 | 0 | 0 |  |  | 0 | 0 | 0 | Lu 174 |  |  | 0 | 0 | 0 |  |  | 0 | 0 | 0
| Ar 39 |  | 0 | 0 | 0 |  |  | 0 | 0 | 0 | Lu 176 |  |  | 0 | 0 | 0 |  |  | 0 | 0 | 0
| Ar 42 |  | 0 | 0 | 0 |  |  | 0 | 0 | 0 | Hf 178n |  |  | 0 | 0 | 0 |  |  | 0 | 0 | 0
| K 40 |  | 0 | 0 | 0 |  |  | 0 | 0 | 0 | Hf 182 |  |  | 0 | 0 | 0 |  |  | 0 | 0 | 0
| Ca 41 |  | 0 | 0 | 0 |  |  | 0 | 0 | 0 | Pt 193 |  |  | 0 | 0 | 0 |  |  | 0 | 0 | 0
| Mn 53 |  | 0 | 0 | 0 |  |  | 0 | 0 | 0 | Tl 204 |  |  | 0 | 0 | 0 |  |  | 0 | 0 | 0
| Mn 54 |  | 0 | 0 | 0 |  |  | 0 | 0 | 0 | Pb 205 |  |  | 0 | 0 | 0 |  |  | 0 | 0 | 0
| Fe 55 |  | 0 | 0 | 0 |  |  | 0 | 0 | 0 | Pb 210 |  |  | 0 | 0 | 0 |  |  | 0 | 0 | 0
| Co 60 |  | 0 | 0 | 0 |  |  | 0 | 0 | 0 | Bi 208 |  |  | 0 | 0 | 0 |  |  | 0 | 0 | 0
| Ni 59 |  | 0 | 0 | 0 |  |  | 0 | 0 | 0 | Bi 210m |  |  | 0 | 0 | 0 |  |  | 0 | 0 | 0
| Ni 63 |  | 0 | 0 | 0 |  |  | 0 | 0 | 0 | Po 210 |  |  | 0 | 0 | 0 |  |  | 0 | 0 | 0
| Zn 65 |  | 0 | 0 | 0 |  |  | 0 | 0 | 0 | Ra 223 |  |  | 0 | 0 | 0 |  |  | 0 | 0 | 0
| Se 79 |  | 0 | 0 | 0 |  |  | 0 | 0 | 0 | Ra 225 |  |  | 0 | 0 | 0 |  |  | 0 | 0 | 0
| Kr 81 |  | 0 | 0 | 0 |  |  | 0 | 0 | 0 | Ra 226 |  |  | 0 | 0 | 0 |  |  | 0 | 0 | 0
| Kr 85 |  | 0 | 0 | 0 |  |  | 0 | 0 | 0 | Ra 228 |  |  | 0 | 0 | 0 |  |  | 0 | 0 | 0
| Rb 87 |  | 0 | 0 | 0 |  |  | 0 | 0 | 0 | Ac 227 |  |  | 0 | 0 | 0 |  |  | 0 | 0 | 0
| Sr 90 |  | 0 | 0 | 0 |  |  | 0 | 0 | 0 | Th 227 |  |  | 0 | 0 | 0 |  |  | 0 | 0 | 0
| Zr 93 |  | 0 | 0 | 0 |  |  | 0 | 0 | 0 | Th 228 |  |  | 0 | 0 | 0 |  |  | 0 | 0 | 0
| Nb 91 |  | 0 | 0 | 0 |  |  | 0 | 0 | 0 | Th 229 |  |  | 0 | 0 | 0 |  |  | 0 | 0 | 0
| Nb 92 |  | 0 | 0 | 0 |  |  | 0 | 0 | 0 | Th 230 |  |  | 0 | 0 | 0 |  |  | 0 | 0 | 0
| Nb 93m |  | 0 | 0 | 0 |  |  | 0 | 0 | 0 | Th 232 |  |  | 0 | 0 | 0 |  |  | 0 | 0 | 0
| Nb 94 |  | 0 | 0 | 0 |  |  | 0 | 0 | 0 | Th 234 |  |  | 0 | 0 | 0 |  |  | 0 | 0 | 0
| Mo 93 |  | 0 | 0 | 0 |  |  | 0 | 0 | 0 | Pa 231 |  |  | 0 | 0 | 0 |  |  | 0 | 0 | 0
| Tc 97 |  | 0 | 0 | 0 |  |  | 0 | 0 | 0 | Pa 233 |  |  | 0 | 0 | 0 |  |  | 0 | 0 | 0
| Tc 99 |  | 0 | 0 | 0 |  | ~1.86E-03 | C | C | 2 | U 232 |  |  | 0 | 0 | 0 |  |  | 0 | 0 | 0
| Ru 106 |  | 0 | 0 | 0 |  |  | 0 | 0 | 0 | U 233 |  |  | 0 | 0 | 0 |  |  | 0 | 0 | 0
| Pd 107 |  | 0 | 0 | 0 |  |  | 0 | 0 | 0 | U 234 |  |  | 0 | 0 | 0 |  | ~5.01E-02 | C | C | 2
| Ag 108m |  | 0 | 0 | 0 |  |  | 0 | 0 | 0 | U 235 |  |  | 0 | 0 | 0 |  | ~2.2E-03 | C | C | 2
| Ag 110m |  | 0 | 0 | 0 |  |  | 0 | 0 | 0 | U 236 |  |  | 0 | 0 | 0 |  |  | 0 | 0 | 0
| Cd 109 |  | 0 | 0 | 0 |  |  | 0 | 0 | 0 | U 238 |  |  | 0 | 0 | 0 |  | ~3.33E-02 | C | C | 2
| Cd 113m |  | 0 | 0 | 0 |  |  | 0 | 0 | 0 | Np 237 |  |  | 0 | 0 | 0 |  | ~4.77E-04 | C | C | 2
| Sn 119m |  | 0 | 0 | 0 |  |  | 0 | 0 | 0 | Pu 236 |  |  | 0 | 0 | 0 |  |  | 0 | 0 | 0
| Sn 121m |  | 0 | 0 | 0 |  |  | 0 | 0 | 0 | Pu 238 |  |  | 0 | 0 | 0 |  |  | 0 | 0 | 0
| Sn 123 |  | 0 | 0 | 0 |  |  | 0 | 0 | 0 | Pu 239 |  |  | 0 | 0 | 0 |  |  | 0 | 0 | 0
| Sn 126 |  | 0 | 0 | 0 |  |  | 0 | 0 | 0 | Pu 240 |  |  | 0 | 0 | 0 |  |  | 0 | 0 | 0
| Sb 125 |  | 0 | 0 | 0 |  |  | 0 | 0 | 0 | Pu 241 |  |  | 0 | 0 | 0 |  |  | 0 | 0 | 0
| Sb 126 |  | 0 | 0 | 0 |  |  | 0 | 0 | 0 | Pu 242 |  |  | 0 | 0 | 0 |  |  | 0 | 0 | 0
| Te 125m |  | 0 | 0 | 0 |  |  | 0 | 0 | 0 | Am 241 |  |  | 0 | 0 | 0 |  |  | 0 | 0 | 0
| Te 127m |  | 0 | 0 | 0 |  |  | 0 | 0 | 0 | Am 242m |  |  | 0 | 0 | 0 |  |  | 0 | 0 | 0
| I 129 |  | 0 | 0 | 0 |  |  | 0 | 0 | 0 | Am 243 |  |  | 0 | 0 | 0 |  |  | 0 | 0 | 0
| Cs 134 |  | 0 | 0 | 0 |  |  | 0 | 0 | 0 | Cm 242 |  |  | 0 | 0 | 0 |  |  | 0 | 0 | 0
| Cs 135 |  | 0 | 0 | 0 |  |  | 0 | 0 | 0 | Cm 243 |  |  | 0 | 0 | 0 |  |  | 0 | 0 | 0
| Cs 137 |  | 0 | 0 | 0 |  |  | 0 | 0 | 0 | Cm 244 |  |  | 0 | 0 | 0 |  |  | 0 | 0 | 0
| Ba 133 |  | 0 | 0 | 0 |  |  | 0 | 0 | 0 | Cm 245 |  |  | 0 | 0 | 0 |  |  | 0 | 0 | 0
| La 137 |  | 0 | 0 | 0 |  |  | 0 | 0 | 0 | Cm 246 |  |  | 0 | 0 | 0 |  |  | 0 | 0 | 0
| La 138 |  | 0 | 0 | 0 |  |  | 0 | 0 | 0 | Cm 248 |  |  | 0 | 0 | 0 |  |  | 0 | 0 | 0
| Ce 144 |  | 0 | 0 | 0 |  |  | 0 | 0 | 0 | Cf 249 |  |  | 0 | 0 | 0 |  |  | 0 | 0 | 0
| Pm 145 |  | 0 | 0 | 0 |  |  | 0 | 0 | 0 | Cf 250 |  |  | 0 | 0 | 0 |  |  | 0 | 0 | 0
| Pm 147 |  | 0 | 0 | 0 |  |  | 0 | 0 | 0 | Cf 251 |  |  | 0 | 0 | 0 |  |  | 0 | 0 | 0
| Sm 147 |  | 0 | 0 | 0 |  |  | 0 | 0 | 0 | Cf 252 |  |  | 0 | 0 | 0 |  |  | 0 | 0 | 0
| Sm 151 |  | 0 | 0 | 0 |  |  | 0 | 0 | 0 | Other a |  |  | 0 | 0 | 0 |  |  | 0 | 0 | 0
| Eu 152 |  | 0 | 0 | 0 |  |  | 0 | 0 | 0 | Other b/g |  |  | 0 | 0 | 0 |  |  | 0 | 0 | 0
| Eu 154 |  | 0 | 0 | 0 |  |  | 0 | 0 | 0 | Total a |  | 0 | 0 | 0 | 0 |  | ~8.61E-02 | C | C | 2
| Eu 155 |  | 0 | 0 | 0 |  |  | 0 | 0 | 0 | Total b/g |  | 0 | 0 | 0 | 0 |  | ~1.86E-03 | C | C | 2
| Bands (Upper and Lower) | [9 empty] | Code
| A a factor of 1.5 | [9 empty] | 1 Measured activity
| B a factor of 3 | [9 empty] | 2 Derived activity (best estimate)
| C a factor of 10 | [9 empty] | 3 Derived activity (upper limit)
| D a factor of 100 | [9 empty] | 4 Not present
| E a factor of 1000 | [9 empty] | 5 Present but not significant
6 Likely to be present but not assessed
| Note: Bands quantify uncertainty in | [9 empty] | 7 Present in significant quantities but not determined
| the mean radioactivity. | [9 empty] | 8 Not expected to be present in significant quantity