## DataSheet
WASTE STREAM |  |  | 8A30 |  | UCP Cemented RRF Concentrate
SITE |  |  | Capenhurst
SITE OWNER |  |  | Urenco
WASTE CUSTODIAN |  |  | URENCO Chemplants Ltd
WASTE TYPE |  |  | LLW |  |  | 0
Is the waste suject to Scottish Policy: |  |  | No
WASTE VOLUMES
Reported
Stocks: |  |  | At 1.4.2022………………………...….. |  |  |  |  | 0.8 |  | m³
Future arisings - |  |  | 1.4.2022 - 31.3.2023……..…. |  |  |  |  | ~35.7 |  | m³
|  |  | 1.4.2023 - 31.3.2024………. |  |  |  |  | ~35.7 |  | m³
|  |  | 1.4.2024 - 31.3.2025………. |  |  |  |  | ~35.7 |  | m³
|  |  | 1.4.2025 - 31.3.2050………. |  |  |  |  | ~893.0 |  | m³
|  |  | 1.4. - 31.3.………. |  |  |  |  | 0 |  | m³
|  |  | 1.4. - 31.3.………. |  |  |  |  | 0 |  | m³
|  |  | 1.4. - 31.3.………. |  |  |  |  | 0 |  | m³
|  |  | 1.4. - 31.3.………. |  |  |  |  | 0 |  | m³
|  |  | 1.4. - 31.3.………. |  |  |  |  | 0 |  | m³
|  |  | 1.4. - 31.3.………. |  |  |  |  | 0 |  | m³
|  |  | 1.4. - 31.3.………. |  |  |  |  | 0 |  | m³
|  |  | 1.4. - 31.3.………. |  |  |  |  | 0 |  | m³
|  |  | 1.4. - 31.3.………. |  |  |  |  | 0 |  | m³
|  |  | 1.4. - 31.3.………. |  |  |  |  | 0 |  | m³
|  |  | 1.4. - 31.3.………. |  |  |  |  | 0 |  | m³
|  |  | 1.4. - 31.3.………. |  |  |  |  | 0 |  | m³
|  |  | 1.4. - 31.3.………. |  |  |  |  | 0 |  | m³
|  |  | 1.4. - 31.3.………. |  |  |  |  | 0 |  | m³
|  |  | 1.4. - 31.3.………. |  |  |  |  | 0 |  | m³
|  |  | 1.4. - 31.3.………. |  |  |  |  | 0 |  | m³
|  |  | 1.4. - 31.3.………. |  |  |  |  | 0 |  | m³
|  |  | 1.4. - 31.3.………. |  |  |  |  | 0 |  | m³
|  |  | 1.4. - 31.3.………. |  |  |  |  | 0 |  | m³
|  |  | 1.4. - 31.3.………. |  |  |  |  | 0 |  | m³
|  |  | 1.4. - 31.3.………. |  |  |  |  | 0 |  | m³
|  |  | 1.4. - 31.3.………. |  |  |  |  | 0 |  | m³
|  |  | 1.4. - 31.3.………. |  |  |  |  | 0 |  | m³
|  |  | 1.4. - 31.3.………. |  |  |  |  | 0 |  | m³
|  |  | 1.4. - 31.3.………. |  |  |  |  | 0 |  | m³
|  |  | 1.4. - 31.3.………. |  |  |  |  | 0 |  | m³
|  |  | 1.4. - 31.3.………. |  |  |  |  | 0 |  | m³
|  |  | 1.4. - 31.3.………. |  |  |  |  | 0 |  | m³
|  |  | 1.4. - 31.3.………. |  |  |  |  | 0 |  | m³
|  |  | 1.4. - 31.3.………. |  |  |  |  | 0 |  | m³
|  |  | 1.4. - 31.3.………. |  |  |  |  | 0 |  | m³
|  |  | 1.4. - 31.3.………. |  |  |  |  | 0 |  | m³
|  |  | 1.4. - 31.3.………. |  |  |  |  | 0 |  | m³
|  |  | 1.4. - 31.3.………. |  |  |  |  | 0 |  | m³
|  |  | 1.4. - 31.3.………. |  |  |  |  | 0 |  | m³
|  |  | 1.4. - 31.3.………. |  |  |  |  | 0 |  | m³
|  |  | 1.4. - 31.3.………. |  |  |  |  | 0 |  | m³
|  |  | 1.4. - 31.3.………. |  |  |  |  | 0 |  | m³
|  |  | 1.4. - 31.3.………. |  |  |  |  | 0 |  | m³
|  |  | 1.4. - 31.3.………. |  |  |  |  | 0 |  | m³
|  |  | 1.4. - 31.3.………. |  |  |  |  | 0 |  | m³
|  |  | 1.4. - 31.3.………. |  |  |  |  | 0 |  | m³
|  |  | 1.4. - 31.3.………. |  |  |  |  | 0 |  | m³
|  |  | 1.4. - 31.3.………. |  |  |  |  | 0 |  | m³
|  |  | 1.4. - 31.3.………. |  |  |  |  | 0 |  | m³
|  |  | 1.4. - 31.3.………. |  |  |  |  | 0 |  | m³
|  |  | 1.4. - 31.3.………. |  |  |  |  | 0 |  | m³
|  |  | 1.4. - 31.3.………. |  |  |  |  | 0 |  | m³
|  |  | 1.4. - 31.3.………. |  |  |  |  | 0 |  | m³
|  |  | 1.4. - 31.3.………. |  |  |  |  | 0 |  | m³
|  |  | 1.4. - 31.3.………. |  |  |  |  | 0 |  | m³
|  |  | 1.4. - 31.3.………. |  |  |  |  | 0 |  | m³
|  |  | 1.4. - 31.3.………. |  |  |  |  | 0 |  | m³
|  |  | 1.4. - 31.3.………. |  |  |  |  | 0 |  | m³
|  |  | 1.4. - 31.3.………. |  |  |  |  | 0 |  | m³
|  |  | 1.4. - 31.3.………. |  |  |  |  | 0 |  | m³
|  |  | 1.4. - 31.3.………. |  |  |  |  | 0 |  | m³
|  |  | 1.4. - 31.3.………. |  |  |  |  | 0 |  | m³
|  |  | 1.4. - 31.3.………. |  |  |  |  | 0 |  | m³
|  |  | 1.4. - 31.3.………. |  |  |  |  | 0 |  | m³
|  |  | 1.4. - 31.3.………. |  |  |  |  | 0 |  | m³
|  |  | 1.4. - 31.3.………. |  |  |  |  | 0 |  | m³
|  |  | 1.4. - 31.3.………. |  |  |  |  | 0 |  | m³
|  |  | 1.4. - 31.3.………. |  |  |  |  | 0 |  | m³
|  |  | 1.4. - 31.3.………. |  |  |  |  | 0 |  | m³
|  |  | 1.4. - 31.3.………. |  |  |  |  | 0 |  | m³
|  |  | 1.4. - 31.3.………. |  |  |  |  | 0 |  | m³
|  |  | 1.4. - 31.3.………. |  |  |  |  | 0 |  | m³
|  |  | 1.4. - 31.3.………. |  |  |  |  | 0 |  | m³
|  |  | 1.4. - 31.3.………. |  |  |  |  | 0 |  | m³
|  |  | 1.4. - 31.3.………. |  |  |  |  | 0 |  | m³
|  |  | 1.4. - 31.3.………. |  |  |  |  | 0 |  | m³
|  |  | 1.4. - 31.3.………. |  |  |  |  | 0 |  | m³
|  |  | 1.4. - 31.3.………. |  |  |  |  | 0 |  | m³
|  |  | 1.4. - 31.3.………. |  |  |  |  | 0 |  | m³
|  |  | 1.4. - 31.3.………. |  |  |  |  | 0 |  | m³
|  |  | 1.4. - 31.3.………. |  |  |  |  | 0 |  | m³
|  |  | 1.4. - 31.3.………. |  |  |  |  | 0 |  | m³
|  |  | 1.4. - 31.3.………. |  |  |  |  | 0 |  | m³
|  |  | 1.4. - 31.3.………. |  |  |  |  | 0 |  | m³
|  |  | 1.4. - 31.3.………. |  |  |  |  | 0 |  | m³
|  |  | 1.4. - 31.3.………. |  |  |  |  | 0 |  | m³
|  |  | 1.4. - 31.3.………. |  |  |  |  | 0 |  | m³
|  |  | 1.4. - 31.3.………. |  |  |  |  | 0 |  | m³
|  |  | 1.4. - 31.3.………. |  |  |  |  | 0 |  | m³
|  |  | 1.4. - 31.3.………. |  |  |  |  | 0 |  | m³
|  |  | 1.4. - 31.3.………. |  |  |  |  | 0 |  | m³
|  |  | 1.4. - 31.3.………. |  |  |  |  | 0 |  | m³
|  |  | 1.4. - 31.3.………. |  |  |  |  | 0 |  | m³
|  |  | 1.4. - 31.3.………. |  |  |  |  | 0 |  | m³
|  |  | 1.4. - 31.3.………. |  |  |  |  | 0 |  | m³
Total future arisings: | [7 empty] | 1000.1 |  | m³
Total waste volume: | [7 empty] | 1000.9 |  | m³
Comment on volumes: |  |  | Arisings related to cemented waste concentrate from the Residue Recovery Facility (RRF). This is estimated as 170 x 210 litre cemented drums per year over a 30 year operational period plus ca. 400 x 210 litre cemented drums per year over a 3.5 year period of post operational clean out metal decontamination. Metal decontamination and cylinder washing produces liquors for uranium and water recovered in the RRF. This will produce waste concentrate for cement solidification. Quantities of cemented waste will depend on annual outage and POCO decontamination.
Uncertainty factors on volumes: |  |  | Stock (upper): |  |  | x | 1.25 |  | Arisings (upper): |  | x | 1.25
|  |  | Stock (lower): |  |  | x | 0.75 |  | Arisings (lower): |  | x | 0.75
WASTE SOURCE |  |  | Waste concentrate from treatment of cylinder wash and decontamination liquor after uranium and water recovery that is cement solidified.
PHYSICAL CHARACTERISTICS
General description: |  |  | 210-litre (lost paddle) cemented waste concentrate drums. Cylinder wash and decontamination liquor that has been subject to uranium and water recovery then cement solidified.
Physical components: |  | (%vol) | Drum and lost paddle = 20%. Cemented waste concentrate = 80%.
Sealed sources: |  |  | The waste does not contain sealed sources.
Bulk density (t/m³): |  |  | ~ | 1.9
Comment on density: |  |  | Density includes weight of drum and lost paddle and should be consistent between drums.
CHEMICAL COMPOSITION
General description and components (%wt): |  |  | Drum and lost paddle = 20%. Cemented waste concentrate = 80%.
Chemical state: |  |  | Alkali
Chemical form of radionuclides: |  | H-3: | N/A
| C-14: |  | N/A
| Cl-36: |  | N/A
| Se-79: | Selenium-79 | N/A
| Tc-99: | Selenium-79 | Trace quantities present as Tc(IV) as TcO2 and Tc(VII) as pertechnate.
| I-129: |  | N/A
| Ra: |  | N/A
| Th: |  | Thorium nitrate
| U: |  | U308, UO2F2 and uranyl nitrate
Np: |  |  | Trace quantities potentially in nitrate form
Pu: |  |  | Trace quantities potentially in nitrate form
Metals and alloys (%wt): |  |  | -
[9 empty] | (%wt) | Type(s) / Grades(s) with proportions |  |  |  |  | % of total C14 activity
|  |  | Stainless steel…………………………………. | [6 empty] | 0
|  |  | Other ferrous metals………………………...… | [5 empty] | 20.0 | Mild steel of drum and lost paddle
|  |  | Iron………………………...………………………………. | [6 empty] | 0
|  |  | Aluminium…………………………...………… | [6 empty] | 0
|  |  | Beryllium…………………….……………….. | [6 empty] | 0
|  |  | Cobalt……………………..……………………. | [6 empty] | 0
|  |  | Copper…………………………….……………….. | [6 empty] | 0
|  |  | Lead……………………………...……………… | [6 empty] | 0
|  |  | Magnox/Magnesium…………………………... | [6 empty] | 0
|  |  | Nickel………………………………………..... | [6 empty] | 0
|  |  | Titanium…………………………………..……. | [6 empty] | 0
|  |  | Uranium………………………………...………. | [5 empty] | <0.01 | 0
|  |  | Zinc………………………………...…… | [6 empty] | 0
|  |  | Zircaloy/Zirconium……………...…….………. | [6 empty] | 0
|  |  | Other metals…………………….…………. | [6 empty] | 0
Organics (%wt): |  |  | None
[9 empty] | (%wt) | Type(s) and comment |  |  |  |  | % of total C14 activity
|  |  | Total cellulosics…………..………… | [5 empty] | 0 | 0
|  |  | Paper, cotton………..…………… | [5 empty] | 0 | 0
|  |  | Wood…………..………………… | [5 empty] | 0 | 0
|  |  | Halogenated plastics…………..…… | [5 empty] | 0 | 0
|  |  | Total non-halogenated plastics……………… | [5 empty] | 0 | 0
|  |  | Condensation polymers…………………...….. | [5 empty] | 0 | 0
|  |  | Others…………..……………...…… | [5 empty] | 0 | 0
|  |  | Organic ion exchange materials…..……. | [5 empty] | 0 | 0
|  |  | Total rubber…………..……..…………… | [5 empty] | 0 | 0
|  |  | Halogenated rubber…………………..…..…… | [5 empty] | 0 | 0
|  |  | Non-halogenated rubber…………………....… | [5 empty] | 0 | 0
|  |  | Hydrocarbons…………………………..... | [6 empty] | 0
|  |  | Oil or grease……..………………….….… | [6 empty] | 0
|  |  | Fuel….………………….....…………... | [6 empty] | 0
|  |  | Asphalt/Tarmac (cont.coal tar)….… | [6 empty] | 0
|  |  | Asphalt/Tarmac (no coal tar)……...… | [6 empty] | 0
|  |  | Bitumen………………………………… | [6 empty] | 0
|  |  | Others………………………………………. | [6 empty] | 0
|  |  | Other organics…………..……………………..… | [5 empty] | 0 | 0
Other materials (%wt): |  |  | -
[9 empty] | (%wt) | Type(s) and comment |  |  |  |  | % of total C14 activity
|  |  | Inorganic ion exchange materials…...… | [5 empty] | 0 | 0
|  |  | Inorganic sludges and flocs…………….… | [5 empty] | 0 | 0
|  |  | Soil……………..……………………....………… | [5 empty] | 0 | 0
|  |  | Brick/Stone/Rubble………………......…………..………… | [5 empty] | 0 | 0
|  |  | Cementitious material……………………….…. | [5 empty] | 80.0 | Cemented waste form
|  |  | Sand……………………………………….. | [5 empty] | 0 | 0
|  |  | Glass/Ceramics………….…………..………… | [5 empty] | 0 | 0
|  |  | Graphite………..…………………………..……… | [5 empty] | 0 | 0
|  |  | Desiccants/Catalysts…………………… | [5 empty] | 0 | 0
|  |  | Asbestos…………..……………………...… | [5 empty] | 0 | 0
|  |  | Non/low friable……..……………………………… | [6 empty] | 0
|  |  | Moderately friable……..……………………………… | [6 empty] | 0
|  |  | Highly friable……..…………………………… | [6 empty] | 0
|  |  | Free aqueous liquids…………..………… | [5 empty] | 0 | 0
|  |  | Free non-aqueous liquids…………….………..………… | [5 empty] | 0 | 0
|  |  | Powder/Ash…………..…………………...…… | [6 empty] | 0
Inorganic anions (%wt): |  |  | Trace quantities may be present
[9 empty] | (%wt) | Type(s) and comment
|  |  | Fluoride……..………………………………….. | [5 empty] | <1.0 | Uranyl fluoride
|  |  | Chloride…………..…………………………….. | [5 empty] | 0 | 0
|  |  | Iodide…..………………………………...…. | [5 empty] | 0 | 0
|  |  | Cyanide…….…………………………………..… | [5 empty] | 0 | 0
|  |  | Carbonate………..…………………………...… | [5 empty] | <0.10 | Traces of uranyl carbonate
|  |  | Nitrate…………..…………………………...…. | [5 empty] | <1.0 | Uranyl nitrate
|  |  | Nitrite…………..……………………………….... | [5 empty] | 0 | 0
|  |  | Phosphate……..…………………………...…. | [5 empty] | <0.10 | Traces of uranyl phosphate
|  |  | Sulphate………..…………………………….…. | [5 empty] | 0 | 0
|  |  | Sulphide………..……………………………...…. | [5 empty] | 0 | 0
Materials of interest for waste acceptance criteria: |  |  | Drummed and cemented Low Activity LLW with low leachability suitable for Radioactive Substances Regulated landfill disposal
[9 empty] | (%wt) | Type(s) and comment
|  |  | Combustible metals…………………………. | [5 empty] | 0 | 0
|  |  | Low flash point liquids……………………...… | [5 empty] | 0 | 0
|  |  | Explosive materials………………………….. | [5 empty] | 0 | 0
|  |  | Phosphorus…………..………………………… | [5 empty] | 0 | 0
|  |  | Hydrides………………………………….……… | [5 empty] | 0 | 0
|  |  | Biological etc. materials……………………….. | [5 empty] | 0 | 0
|  |  | Biodegradable materials…………...…………. | [5 empty] | 0 | 0
|  |  | Putrescible wastes………..…………… | [5 empty] | 0 | 0
|  |  | Non-putrescible wastes………..…………… | [5 empty] | 0 | 0
|  |  | Corrosive materials…………………………. | [5 empty] | 0 | 0
|  |  | Pyrophoric materials………………………….. | [5 empty] | 0 | 0
|  |  | Generating toxic gases……………………….. | [5 empty] | 0 | 0
|  |  | Reacting with water…………………………...… | [5 empty] | 0 | 0
|  |  | Higher activity particles…………………………………. | [5 empty] | 0 | 0
|  |  | Soluble solids as bulk chemical compounds……………………..………………….… | [5 empty] | 0 | 0
Hazardous substances / non hazardous pollutants: |  |  | No hazardous substances / non-hazardous pollutants (cemented waste form with low leachability potential), but noting the presence of chromium in dry cement powder
[9 empty] | (%wt) | Type(s) and comment
|  |  | Acrylamide…………………………… | [6 empty] | 0
|  |  | Benzene………………..……………… | [5 empty] | 0 | 0
|  |  | Chlorinated solvents………..……………. | [6 empty] | 0
|  |  | Formaldehyde…………………………. | [6 empty] | 0
|  |  | Organometallics…………………………. | [6 empty] | 0
|  |  | Phenol……………………………………….... | [5 empty] | 0 | 0
|  |  | Styrene…..…...…..…..……………………….. | [6 empty] | 0
|  |  | Tri-butyl phosphate……………………….………... | [5 empty] | 0 | 0
|  |  | Other organophosphates……………………….. | [6 empty] | 0
|  |  | Vinyl chloride………………………………………. | [5 empty] | 0 | 0
|  |  | Arsenic……………………………………….... | [5 empty] | 0 | 0
|  |  | Barium…………………………………..…………. | [6 empty] | 0
|  |  | Boron…………………….……………………….. | [5 empty] | 0 | 0
|  |  | Boron (in Boral)…………………………………………………. | [6 empty] | 0
|  |  | Boron (non-Boral)…………………………………………………. | [6 empty] | 0
|  |  | Cadmium………………………………….……………….. | [5 empty] | 0 | 0
|  |  | Caesium……………………………………..……………. | [6 empty] | 0
|  |  | Selenium………………………………………….……. | [5 empty] | 0 | 0
|  |  | Chromium………………………..………………………. | [5 empty] | P | Trace consituent from OPC in the cemented waste
|  |  | Molybdenum……………………………..…………………. | [5 empty] | 0 | 0
|  |  | Thallium…………………………...………………………. | [6 empty] | 0
|  |  | Tin………………………………...……………………… | [5 empty] | 0 | 0
|  |  | Vanadium…………………………………...…………………. | [5 empty] | 0 | 0
|  |  | Mercury compounds…………………...……………………. | [6 empty] | 0
|  |  | Others…………………………………………..…… | [5 empty] | 0 | 0
Electronic & Electrical Equipment (EEE)
|  |  | EEE Type 1……………………….……………. | [6 empty] | 0
|  |  | EEE Type 2…………………………………...……. | [6 empty] | 0
|  |  | EEE Type 3………………………………...……. | [6 empty] | 0
|  |  | EEE Type 4………………………………….……. | [6 empty] | 0
|  |  | EEE Type 5…………………………………..……. | [6 empty] | 0
Complexing agents (%wt): |  |  | No
[9 empty] | (%wt) | Type(s) and comment
|  |  | EDTA…………………….…………………….. | [6 empty] | 0
|  |  | DPTA…….…...………………………………………. | [6 empty] | 0
|  |  | NTA……………...…………………………………… | [6 empty] | 0
|  |  | Polycarboxylic acids………………………………… | [6 empty] | 0
|  |  | Other organic complexants…………………………..… | [6 empty] | 0
Total complexing agents………………………...…
Potential for the waste to contain discrete items: |  |  | Yes. The drums will be solid monolythic waste items but have been proven to be LA-LLW
TREATMENT, PACKAGING AND DISPOSAL
Planned on-site / off-site treatment(s): |  |  | Treatment | [8 empty] | On-site / Off-site |  | Stream volume %
|  |  | Low force compaction | [8 empty] | 0
|  |  | Supercompaction (HFC) | [8 empty] | 0
|  |  | Incineration | [8 empty] | 0
|  |  | Solidification | [8 empty] | On-site |  | 100.0
|  |  | Decontamination | [8 empty] | 0
|  |  | Metal treatment | [8 empty] | 0
|  |  | Size reduction | [8 empty] | 0
|  |  | Decay storage | [8 empty] | 0
|  |  | Recycling / reuse | [8 empty] | 0
|  |  | Other / various | [8 empty] | 0
|  |  | None | [8 empty] | 0
Comments on planned treatments : |  |  | Following evaporation and reverse osmosis treatment the remaining waste concentrate will be cement solidified 210 litre lost paddle drums.
Disposal Routes: |  |  | Disposal Route | [8 empty] | Stream volume % |  | Disposal density t/m3
Expected to be consigned to the LLW Repository
|  |  | Expected to be consigned to a Landfill Facility | [8 empty] | 100.0 |  | ~1.8
Expected to be consigned to an On-Site Disposal Facility
Expected to be consigned to an Incineration Facility
Expected to be consigned to a Metal Treatment Facility
Expected to be consigned as Out of Scope
Expected to be recycled / reused
Disposal route not known
Classification codes for waste expected to be consigned to a landfill facility: |  |  |  |  | Drummed, grouted waste.
Upcoming (2022/23-2024/25) Waste Routing (if expected to change from above):
| Disposal Route | [8 empty] | Stream volume %
[10 empty] | 2022/23 |  | 2023/24 |  | 2024/25
Expected to be consigned to the LLW Repository
Expected to be consigned to a Landfill Facility
Expected to be consigned to an On-Site Disposal Facility
Expected to be consigned to an Incineration Facility
Expected to be consigned to a Metal Treatment Facility
Expected to be consigned as Out of Scope
Expected to be recycled / reused
Disposal route not known
Opportunities for alternative disposal routing: | [5 empty] | No
Baseline Management Route |  | Opportunity Management Route |  |  |  | Stream volume (%) |  |  | Estimated Date that Opportunity will be realised |  | Opportunity Confidence |  | Comment
- |  | - |  |  |  | - |  |  | - |  | - |  | -
0 |  | 0 | [6 empty] | 0 |  | 0 |  | 0
0 |  | 0 | [6 empty] | 0 |  | 0 |  | 0
Waste Packaging for Disposal: |  |  |  | (Not applicable to this waste stream)
|  |  | Container | [6 empty] | Stream volume % |  | Waste loading (m³) |  | Number of packages
1/3 Height IP-2 ISO
2/3 Height IP-2 ISO
1/2 Height WAMAC IP-2 ISO
1/2 Height IP-2 Disposal/Re-usable ISO
2m box (no shielding)
4m box (no shielding)
Other
Other information: |  |  | -
Waste Planned for Disposal at the LLW Repository: | [6 empty] | (Not applicable to this waste stream)
Container voidage: |  |  | -
Waste Characterisation Form (WCH): |  |  | -
Waste consigned for disposal to LLWR in the year of generation: |  |  | -
Non-Containerised Waste for In-Vault Grouting: | [5 empty] | (Not applicable to this waste stream)
Stream volume (%): |  |  | -
Waste stream variation: |  |  | -
Bounding cuboidal volume (m³): |  |  | -
Inaccessible voidage: |  |  | -
Other information: |  |  | -
RADIOACTIVITY
Source: |  |  | Cemented waste concentrate from Uranium and water recovery in the RRF
Uncertainty: |  |  | Based on facility design assessment and not yet underpinned by operational experience. Arising during POCO not yet underpinned. Cemented concentrate is limited to NatU as a RU concentrate will not be produced.
Definition of total alpha and total beta/gamma: |  |  | Initial decay chain and short-lived (i.e. less than three month) decay products of U-238 not listed and expected to be in equilibrium with U-238.
Measurement of radioactivities: |  |  | Currently theoretical estimate (TMF not yet operational)
Other information: |  |  | Other Uranium series decay products not present as the source is chemically purified Uranium.

## Radionuclide
WASTE STREAM |  |  |  | 8A30 |  |  |  |  | UCP Cemented RRF Concentrate
|  | Mean radioactivity, TBq/m³ | [10 empty] | Mean radioactivity, TBq/m³
| Nuclide | Waste at |  | Bands and Code |  |  | Future Arisings |  | Bands and Code |  |  |  | Waste at |  | Bands and Code |  |  | Future Arisings |  | Bands and Code
|  | 2022-04-01 | [9 empty] | Nuclide | 2022-04-01
| H 3 |  |  | 0 | 0 | 0 |  |  | 0 | 0 | 0 | Gd 153 |  |  | 0 | 0 | 0 |  |  | 0 | 0 | 0
| Be 10 |  |  | 0 | 0 | 0 |  |  | 0 | 0 | 0 | Ho 163 |  |  | 0 | 0 | 0 |  |  | 0 | 0 | 0
| C 14 |  |  | 0 | 0 | 0 |  |  | 0 | 0 | 0 | Ho 166m |  |  | 0 | 0 | 0 |  |  | 0 | 0 | 0
| Na 22 |  |  | 0 | 0 | 0 |  |  | 0 | 0 | 0 | Tm 170 |  |  | 0 | 0 | 0 |  |  | 0 | 0 | 0
| Al 26 |  |  | 0 | 0 | 0 |  |  | 0 | 0 | 0 | Tm 171 |  |  | 0 | 0 | 0 |  |  | 0 | 0 | 0
| Cl 36 |  |  | 0 | 0 | 0 |  |  | 0 | 0 | 0 | Lu 174 |  |  | 0 | 0 | 0 |  |  | 0 | 0 | 0
| Ar 39 |  |  | 0 | 0 | 0 |  |  | 0 | 0 | 0 | Lu 176 |  |  | 0 | 0 | 0 |  |  | 0 | 0 | 0
| Ar 42 |  |  | 0 | 0 | 0 |  |  | 0 | 0 | 0 | Hf 178n |  |  | 0 | 0 | 0 |  |  | 0 | 0 | 0
| K 40 |  |  | 0 | 0 | 0 |  |  | 0 | 0 | 0 | Hf 182 |  |  | 0 | 0 | 0 |  |  | 0 | 0 | 0
| Ca 41 |  |  | 0 | 0 | 0 |  |  | 0 | 0 | 0 | Pt 193 |  |  | 0 | 0 | 0 |  |  | 0 | 0 | 0
| Mn 53 |  |  | 0 | 0 | 0 |  |  | 0 | 0 | 0 | Tl 204 |  |  | 0 | 0 | 0 |  |  | 0 | 0 | 0
| Mn 54 |  |  | 0 | 0 | 0 |  |  | 0 | 0 | 0 | Pb 205 |  |  | 0 | 0 | 0 |  |  | 0 | 0 | 0
| Fe 55 |  |  | 0 | 0 | 0 |  |  | 0 | 0 | 0 | Pb 210 |  |  | 0 | 0 | 0 |  |  | 0 | 0 | 0
| Co 60 |  |  | 0 | 0 | 0 |  |  | 0 | 0 | 0 | Bi 208 |  |  | 0 | 0 | 0 |  |  | 0 | 0 | 0
| Ni 59 |  |  | 0 | 0 | 0 |  |  | 0 | 0 | 0 | Bi 210m |  |  | 0 | 0 | 0 |  |  | 0 | 0 | 0
| Ni 63 |  |  | 0 | 0 | 0 |  |  | 0 | 0 | 0 | Po 210 |  |  | 0 | 0 | 0 |  |  | 0 | 0 | 0
| Zn 65 |  |  | 0 | 0 | 0 |  |  | 0 | 0 | 0 | Ra 223 |  |  | 0 | 0 | 0 |  |  | 0 | 0 | 0
| Se 79 |  |  | 0 | 0 | 0 |  |  | 0 | 0 | 0 | Ra 225 |  |  | 0 | 0 | 0 |  |  | 0 | 0 | 0
| Kr 81 |  |  | 0 | 0 | 0 |  |  | 0 | 0 | 0 | Ra 226 |  |  | 0 | 0 | 0 |  |  | 0 | 0 | 0
| Kr 85 |  |  | 0 | 0 | 0 |  |  | 0 | 0 | 0 | Ra 228 |  |  | 0 | 0 | 0 |  |  | 0 | 0 | 0
| Rb 87 |  |  | 0 | 0 | 0 |  |  | 0 | 0 | 0 | Ac 227 |  |  | 0 | 0 | 0 |  |  | 0 | 0 | 0
| Sr 90 |  |  | 0 | 0 | 0 |  |  | 0 | 0 | 0 | Th 227 |  |  | 0 | 0 | 0 |  |  | 0 | 0 | 0
| Zr 93 |  |  | 0 | 0 | 0 |  |  | 0 | 0 | 0 | Th 228 |  | ~~5.52E-06 | B | B | 2 |  | ~~5.52E-06 | B | B | 2
| Nb 91 |  |  | 0 | 0 | 0 |  |  | 0 | 0 | 0 | Th 229 |  |  | 0 | 0 | 0 |  |  | 0 | 0 | 0
| Nb 92 |  |  | 0 | 0 | 0 |  |  | 0 | 0 | 0 | Th 230 |  |  | 0 | 0 | 0 |  |  | 0 | 0 | 0
| Nb 93m |  |  | 0 | 0 | 0 |  |  | 0 | 0 | 0 | Th 232 |  |  | 0 | 0 | 0 |  |  | 0 | 0 | 0
| Nb 94 |  |  | 0 | 0 | 0 |  |  | 0 | 0 | 0 | Th 234 |  |  | 0 | 0 | 0 |  |  | 0 | 0 | 0
| Mo 93 |  |  | 0 | 0 | 0 |  |  | 0 | 0 | 0 | Pa 231 |  |  | 0 | 0 | 0 |  |  | 0 | 0 | 0
| Tc 97 |  |  | 0 | 0 | 0 |  |  | 0 | 0 | 0 | Pa 233 |  |  | 0 | 0 | 0 |  |  | 0 | 0 | 0
| Tc 99 |  | ~~1.68E-06 | B | B | 2 |  | ~~1.68E-06 | B | B | 2 | U 232 |  | ~~7.45E-08 | B | B | 2 |  | ~~7.45E-08 | B | B | 2
| Ru 106 |  |  | 0 | 0 | 0 |  |  | 0 | 0 | 0 | U 233 |  |  | 0 | 0 | 0 |  |  | 0 | 0 | 0
| Pd 107 |  |  | 0 | 0 | 0 |  |  | 0 | 0 | 0 | U 234 |  | ~~9.14E-06 | B | B | 2 |  | ~~9.14E-06 | B | B | 2
| Ag 108m |  |  | 0 | 0 | 0 |  |  | 0 | 0 | 0 | U 235 |  | ~~3.96E-07 | B | B | 2 |  | ~~3.96E-07 | B | B | 2
| Ag 110m |  |  | 0 | 0 | 0 |  |  | 0 | 0 | 0 | U 236 |  | ~~9.95E-07 | B | B | 2 |  | ~~9.95E-07 | B | B | 2
| Cd 109 |  |  | 0 | 0 | 0 |  |  | 0 | 0 | 0 | U 238 |  | ~~2.02E-05 | B | B | 2 |  | ~~2.02E-05 | B | B | 2
| Cd 113m |  |  | 0 | 0 | 0 |  |  | 0 | 0 | 0 | Np 237 |  | ~~1.92E-11 | B | B | 2 |  | ~~1.92E-11 | B | B | 2
| Sn 119m |  |  | 0 | 0 | 0 |  |  | 0 | 0 | 0 | Pu 236 |  |  | 0 | 0 | 0 |  |  | 0 | 0 | 0
| Sn 121m |  |  | 0 | 0 | 0 |  |  | 0 | 0 | 0 | Pu 238 |  |  | 0 | 0 | 0 |  |  | 0 | 0 | 0
| Sn 123 |  |  | 0 | 0 | 0 |  |  | 0 | 0 | 0 | Pu 239 |  |  | 0 | 0 | 0 |  |  | 0 | 0 | 0
| Sn 126 |  |  | 0 | 0 | 0 |  |  | 0 | 0 | 0 | Pu 240 |  |  | 0 | 0 | 0 |  |  | 0 | 0 | 0
| Sb 125 |  |  | 0 | 0 | 0 |  |  | 0 | 0 | 0 | Pu 241 |  | ~~1.82E-13 | B | B | 2 |  | ~~1.82E-13 | B | B | 2
| Sb 126 |  |  | 0 | 0 | 0 |  |  | 0 | 0 | 0 | Pu 242 |  |  | 0 | 0 | 0 |  |  | 0 | 0 | 0
| Te 125m |  |  | 0 | 0 | 0 |  |  | 0 | 0 | 0 | Am 241 |  |  | 0 | 0 | 0 |  |  | 0 | 0 | 0
| Te 127m |  |  | 0 | 0 | 0 |  |  | 0 | 0 | 0 | Am 242m |  |  | 0 | 0 | 0 |  |  | 0 | 0 | 0
| I 129 |  |  | 0 | 0 | 0 |  |  | 0 | 0 | 0 | Am 243 |  |  | 0 | 0 | 0 |  |  | 0 | 0 | 0
| Cs 134 |  |  | 0 | 0 | 0 |  |  | 0 | 0 | 0 | Cm 242 |  |  | 0 | 0 | 0 |  |  | 0 | 0 | 0
| Cs 135 |  |  | 0 | 0 | 0 |  |  | 0 | 0 | 0 | Cm 243 |  |  | 0 | 0 | 0 |  |  | 0 | 0 | 0
| Cs 137 |  |  | 0 | 0 | 0 |  |  | 0 | 0 | 0 | Cm 244 |  |  | 0 | 0 | 0 |  |  | 0 | 0 | 0
| Ba 133 |  |  | 0 | 0 | 0 |  |  | 0 | 0 | 0 | Cm 245 |  |  | 0 | 0 | 0 |  |  | 0 | 0 | 0
| La 137 |  |  | 0 | 0 | 0 |  |  | 0 | 0 | 0 | Cm 246 |  |  | 0 | 0 | 0 |  |  | 0 | 0 | 0
| La 138 |  |  | 0 | 0 | 0 |  |  | 0 | 0 | 0 | Cm 248 |  |  | 0 | 0 | 0 |  |  | 0 | 0 | 0
| Ce 144 |  |  | 0 | 0 | 0 |  |  | 0 | 0 | 0 | Cf 249 |  |  | 0 | 0 | 0 |  |  | 0 | 0 | 0
| Pm 145 |  |  | 0 | 0 | 0 |  |  | 0 | 0 | 0 | Cf 250 |  |  | 0 | 0 | 0 |  |  | 0 | 0 | 0
| Pm 147 |  |  | 0 | 0 | 0 |  |  | 0 | 0 | 0 | Cf 251 |  |  | 0 | 0 | 0 |  |  | 0 | 0 | 0
| Sm 147 |  |  | 0 | 0 | 0 |  |  | 0 | 0 | 0 | Cf 252 |  |  | 0 | 0 | 0 |  |  | 0 | 0 | 0
| Sm 151 |  |  | 0 | 0 | 0 |  |  | 0 | 0 | 0 | Other a |  |  | 0 | 0 | 0 |  |  | 0 | 0 | 0
| Eu 152 |  |  | 0 | 0 | 0 |  |  | 0 | 0 | 0 | Other b/g |  |  | 0 | 0 | 0 |  |  | 0 | 0 | 0
| Eu 154 |  |  | 0 | 0 | 0 |  |  | 0 | 0 | 0 | Total a |  | ~~3.63E-05 | B | B | 2 |  | ~~3.63E-05 | B | B | 2
| Eu 155 |  |  | 0 | 0 | 0 |  |  | 0 | 0 | 0 | Total b/g |  | ~~1.68E-06 | B | B | 2 |  | ~~1.68E-06 | B | B | 2
| Bands (Upper and Lower) | [10 empty] | Code
| A a factor of 1.5 | [10 empty] | 1 Measured activity
| B a factor of 3 | [10 empty] | 2 Derived activity (best estimate)
| C a factor of 10 | [10 empty] | 3 Derived activity (upper limit)
| D a factor of 100 | [10 empty] | 4 Not present
| E a factor of 1000 | [10 empty] | 5 Present but not significant
6 Likely to be present but not assessed
| Note: Bands quantify uncertainty in | [10 empty] | 7 Present in significant quantities but not determined
| the mean radioactivity. | [10 empty] | 8 Not expected to be present in significant quantity