## DataSheet
WASTE STREAM |  |  | 8A31 |  | UCP Incinerable Solid LLW
SITE |  |  | Capenhurst
SITE OWNER |  |  | Urenco
WASTE CUSTODIAN |  |  | URENCO Chemplants Ltd
WASTE TYPE |  |  | LLW |  |  | 0
Is the waste suject to Scottish Policy: |  |  | No
WASTE VOLUMES
Reported
Stocks: |  |  | At 1.4.2022………………………...….. |  |  |  |  | 0 |  | m³
Future arisings - |  |  | 1.4.2022 - 31.3.2023……..…. |  |  |  |  | ~~75.0 |  | m³
|  |  | 1.4.2023 - 31.3.2024………. |  |  |  |  | ~~75.0 |  | m³
|  |  | 1.4.2024 - 31.3.2025………. |  |  |  |  | ~~75.0 |  | m³
|  |  | 1.4.2025 - 31.3.2050………. |  |  |  |  | ~~1875.0 |  | m³
|  |  | 1.4. - 31.3.………. |  |  |  |  | 0 |  | m³
|  |  | 1.4. - 31.3.………. |  |  |  |  | 0 |  | m³
|  |  | 1.4. - 31.3.………. |  |  |  |  | 0 |  | m³
|  |  | 1.4. - 31.3.………. |  |  |  |  | 0 |  | m³
|  |  | 1.4. - 31.3.………. |  |  |  |  | 0 |  | m³
|  |  | 1.4. - 31.3.………. |  |  |  |  | 0 |  | m³
|  |  | 1.4. - 31.3.………. |  |  |  |  | 0 |  | m³
|  |  | 1.4. - 31.3.………. |  |  |  |  | 0 |  | m³
|  |  | 1.4. - 31.3.………. |  |  |  |  | 0 |  | m³
|  |  | 1.4. - 31.3.………. |  |  |  |  | 0 |  | m³
|  |  | 1.4. - 31.3.………. |  |  |  |  | 0 |  | m³
|  |  | 1.4. - 31.3.………. |  |  |  |  | 0 |  | m³
|  |  | 1.4. - 31.3.………. |  |  |  |  | 0 |  | m³
|  |  | 1.4. - 31.3.………. |  |  |  |  | 0 |  | m³
|  |  | 1.4. - 31.3.………. |  |  |  |  | 0 |  | m³
|  |  | 1.4. - 31.3.………. |  |  |  |  | 0 |  | m³
|  |  | 1.4. - 31.3.………. |  |  |  |  | 0 |  | m³
|  |  | 1.4. - 31.3.………. |  |  |  |  | 0 |  | m³
|  |  | 1.4. - 31.3.………. |  |  |  |  | 0 |  | m³
|  |  | 1.4. - 31.3.………. |  |  |  |  | 0 |  | m³
|  |  | 1.4. - 31.3.………. |  |  |  |  | 0 |  | m³
|  |  | 1.4. - 31.3.………. |  |  |  |  | 0 |  | m³
|  |  | 1.4. - 31.3.………. |  |  |  |  | 0 |  | m³
|  |  | 1.4. - 31.3.………. |  |  |  |  | 0 |  | m³
|  |  | 1.4. - 31.3.………. |  |  |  |  | 0 |  | m³
|  |  | 1.4. - 31.3.………. |  |  |  |  | 0 |  | m³
|  |  | 1.4. - 31.3.………. |  |  |  |  | 0 |  | m³
|  |  | 1.4. - 31.3.………. |  |  |  |  | 0 |  | m³
|  |  | 1.4. - 31.3.………. |  |  |  |  | 0 |  | m³
|  |  | 1.4. - 31.3.………. |  |  |  |  | 0 |  | m³
|  |  | 1.4. - 31.3.………. |  |  |  |  | 0 |  | m³
|  |  | 1.4. - 31.3.………. |  |  |  |  | 0 |  | m³
|  |  | 1.4. - 31.3.………. |  |  |  |  | 0 |  | m³
|  |  | 1.4. - 31.3.………. |  |  |  |  | 0 |  | m³
|  |  | 1.4. - 31.3.………. |  |  |  |  | 0 |  | m³
|  |  | 1.4. - 31.3.………. |  |  |  |  | 0 |  | m³
|  |  | 1.4. - 31.3.………. |  |  |  |  | 0 |  | m³
|  |  | 1.4. - 31.3.………. |  |  |  |  | 0 |  | m³
|  |  | 1.4. - 31.3.………. |  |  |  |  | 0 |  | m³
|  |  | 1.4. - 31.3.………. |  |  |  |  | 0 |  | m³
|  |  | 1.4. - 31.3.………. |  |  |  |  | 0 |  | m³
|  |  | 1.4. - 31.3.………. |  |  |  |  | 0 |  | m³
|  |  | 1.4. - 31.3.………. |  |  |  |  | 0 |  | m³
|  |  | 1.4. - 31.3.………. |  |  |  |  | 0 |  | m³
|  |  | 1.4. - 31.3.………. |  |  |  |  | 0 |  | m³
|  |  | 1.4. - 31.3.………. |  |  |  |  | 0 |  | m³
|  |  | 1.4. - 31.3.………. |  |  |  |  | 0 |  | m³
|  |  | 1.4. - 31.3.………. |  |  |  |  | 0 |  | m³
|  |  | 1.4. - 31.3.………. |  |  |  |  | 0 |  | m³
|  |  | 1.4. - 31.3.………. |  |  |  |  | 0 |  | m³
|  |  | 1.4. - 31.3.………. |  |  |  |  | 0 |  | m³
|  |  | 1.4. - 31.3.………. |  |  |  |  | 0 |  | m³
|  |  | 1.4. - 31.3.………. |  |  |  |  | 0 |  | m³
|  |  | 1.4. - 31.3.………. |  |  |  |  | 0 |  | m³
|  |  | 1.4. - 31.3.………. |  |  |  |  | 0 |  | m³
|  |  | 1.4. - 31.3.………. |  |  |  |  | 0 |  | m³
|  |  | 1.4. - 31.3.………. |  |  |  |  | 0 |  | m³
|  |  | 1.4. - 31.3.………. |  |  |  |  | 0 |  | m³
|  |  | 1.4. - 31.3.………. |  |  |  |  | 0 |  | m³
|  |  | 1.4. - 31.3.………. |  |  |  |  | 0 |  | m³
|  |  | 1.4. - 31.3.………. |  |  |  |  | 0 |  | m³
|  |  | 1.4. - 31.3.………. |  |  |  |  | 0 |  | m³
|  |  | 1.4. - 31.3.………. |  |  |  |  | 0 |  | m³
|  |  | 1.4. - 31.3.………. |  |  |  |  | 0 |  | m³
|  |  | 1.4. - 31.3.………. |  |  |  |  | 0 |  | m³
|  |  | 1.4. - 31.3.………. |  |  |  |  | 0 |  | m³
|  |  | 1.4. - 31.3.………. |  |  |  |  | 0 |  | m³
|  |  | 1.4. - 31.3.………. |  |  |  |  | 0 |  | m³
|  |  | 1.4. - 31.3.………. |  |  |  |  | 0 |  | m³
|  |  | 1.4. - 31.3.………. |  |  |  |  | 0 |  | m³
|  |  | 1.4. - 31.3.………. |  |  |  |  | 0 |  | m³
|  |  | 1.4. - 31.3.………. |  |  |  |  | 0 |  | m³
|  |  | 1.4. - 31.3.………. |  |  |  |  | 0 |  | m³
|  |  | 1.4. - 31.3.………. |  |  |  |  | 0 |  | m³
|  |  | 1.4. - 31.3.………. |  |  |  |  | 0 |  | m³
|  |  | 1.4. - 31.3.………. |  |  |  |  | 0 |  | m³
|  |  | 1.4. - 31.3.………. |  |  |  |  | 0 |  | m³
|  |  | 1.4. - 31.3.………. |  |  |  |  | 0 |  | m³
|  |  | 1.4. - 31.3.………. |  |  |  |  | 0 |  | m³
|  |  | 1.4. - 31.3.………. |  |  |  |  | 0 |  | m³
|  |  | 1.4. - 31.3.………. |  |  |  |  | 0 |  | m³
|  |  | 1.4. - 31.3.………. |  |  |  |  | 0 |  | m³
|  |  | 1.4. - 31.3.………. |  |  |  |  | 0 |  | m³
|  |  | 1.4. - 31.3.………. |  |  |  |  | 0 |  | m³
|  |  | 1.4. - 31.3.………. |  |  |  |  | 0 |  | m³
|  |  | 1.4. - 31.3.………. |  |  |  |  | 0 |  | m³
|  |  | 1.4. - 31.3.………. |  |  |  |  | 0 |  | m³
|  |  | 1.4. - 31.3.………. |  |  |  |  | 0 |  | m³
|  |  | 1.4. - 31.3.………. |  |  |  |  | 0 |  | m³
|  |  | 1.4. - 31.3.………. |  |  |  |  | 0 |  | m³
|  |  | 1.4. - 31.3.………. |  |  |  |  | 0 |  | m³
Total future arisings: | [7 empty] | 2100.0 |  | m³
Total waste volume: | [7 empty] | 2100.0 |  | m³
Comment on volumes: |  |  | 2022-2050 relates to deconversion operations and the following five years to decommissioning of the main plant. Currently the TMF is in Active Commissioning and all future arising estimates are approximations. During operations, annual arisings will vary depending outage needs. Decommissioning needs are not yet underpinned.
Uncertainty factors on volumes: |  |  | Stock (upper): |  |  | x | 2.0 |  | Arisings (upper): |  | x | 2.0
|  |  | Stock (lower): |  |  | x | 0.5 |  | Arisings (lower): |  | x | 0.5
WASTE SOURCE |  |  | Incinerable solids including PPE, wipes, filters etc arising during plant operations, uranium oxide storage and decommissioning activities.
PHYSICAL CHARACTERISTICS
General description: |  |  | Incinerable solids including PPE, wipes, filters etc. May include graphite condensing blocks. N/A
Physical components: |  | (%vol) | 60% cloths, wipes and cellulosic based PPE etc, 20% sheeting and other plastic, 15% gaskets and other rubber, 5% assorted other organic solids.
Sealed sources: |  |  | The waste does not contain sealed sources.
Bulk density (t/m³): |  |  | ~ | 0.2
Comment on density: |  |  | Assumes 40 kg of waste per ca. 200 litre fibre drum
CHEMICAL COMPOSITION
General description and components (%wt): |  |  | 60% cellulose, 20% plastic, 15% rubber, 5% PFTE / polyester / graphite
Chemical state: |  |  | Neutral
Chemical form of radionuclides: |  | H-3: | N/A
| C-14: |  | N/A
| Cl-36: |  | N/A
| Se-79: | Selenium-79 | N/A
| Tc-99: | Selenium-79 | Trace quantities present as Tc(IV) as TcO2 and Tc(VII) as pertechnate.
| I-129: |  | N/A
| Ra: |  | N/A
| Th: |  | Thorium nitrate
| U: |  | U308, UO2F2 and uranyl nitrate
Np: |  |  | Trace quantities potentially in nitrate form
Pu: |  |  | Trace quantities potentially in nitrate form
Metals and alloys (%wt): |  |  | None
[9 empty] | (%wt) | Type(s) / Grades(s) with proportions |  |  |  |  | % of total C14 activity
|  |  | Stainless steel…………………………………. | [6 empty] | 0
|  |  | Other ferrous metals………………………...… | [6 empty] | 0
|  |  | Iron………………………...………………………………. | [6 empty] | 0
|  |  | Aluminium…………………………...………… | [6 empty] | 0
|  |  | Beryllium…………………….……………….. | [6 empty] | 0
|  |  | Cobalt……………………..……………………. | [6 empty] | 0
|  |  | Copper…………………………….……………….. | [6 empty] | 0
|  |  | Lead……………………………...……………… | [6 empty] | 0
|  |  | Magnox/Magnesium…………………………... | [6 empty] | 0
|  |  | Nickel………………………………………..... | [6 empty] | 0
|  |  | Titanium…………………………………..……. | [6 empty] | 0
|  |  | Uranium………………………………...………. | [6 empty] | 0
|  |  | Zinc………………………………...…… | [6 empty] | 0
|  |  | Zircaloy/Zirconium……………...…….………. | [6 empty] | 0
|  |  | Other metals…………………….…………. | [6 empty] | 0
Organics (%wt): |  |  | See below
[9 empty] | (%wt) | Type(s) and comment |  |  |  |  | % of total C14 activity
|  |  | Total cellulosics…………..………… | [5 empty] | ~~60.0 | breakdown not currently known
|  |  | Paper, cotton………..…………… | [6 empty] | 0
|  |  | Wood…………..………………… | [6 empty] | 0
|  |  | Halogenated plastics…………..…… | [5 empty] | ~~1.0 | PVC tape
|  |  | Total non-halogenated plastics……………… | [5 empty] | ~~19.0 | breakdown not currently known
|  |  | Condensation polymers…………………...….. | [5 empty] | 0 | 0
|  |  | Others…………..……………...…… | [5 empty] | 0 | 0
|  |  | Organic ion exchange materials…..……. | [5 empty] | 0 | 0
|  |  | Total rubber…………..……..…………… | [5 empty] | 15.0 | 0
|  |  | Halogenated rubber…………………..…..…… | [6 empty] | 0
|  |  | Non-halogenated rubber…………………....… | [6 empty] | 0
|  |  | Hydrocarbons…………………………..... | [6 empty] | 0
|  |  | Oil or grease……..………………….….… | [6 empty] | 0
|  |  | Fuel….………………….....…………... | [6 empty] | 0
|  |  | Asphalt/Tarmac (cont.coal tar)….… | [6 empty] | 0
|  |  | Asphalt/Tarmac (no coal tar)……...… | [6 empty] | 0
|  |  | Bitumen………………………………… | [6 empty] | 0
|  |  | Others………………………………………. | [6 empty] | 0
|  |  | Other organics…………..……………………..… | [5 empty] | ~~5.0 | PFTE / polyester / graphite
Other materials (%wt): |  |  | May include graphite condensor blocks
[9 empty] | (%wt) | Type(s) and comment |  |  |  |  | % of total C14 activity
|  |  | Inorganic ion exchange materials…...… | [5 empty] | 0 | 0
|  |  | Inorganic sludges and flocs…………….… | [5 empty] | 0 | 0
|  |  | Soil……………..……………………....………… | [5 empty] | 0 | 0
|  |  | Brick/Stone/Rubble………………......…………..………… | [5 empty] | 0 | 0
|  |  | Cementitious material……………………….…. | [5 empty] | 0 | 0
|  |  | Sand……………………………………….. | [5 empty] | 0 | 0
|  |  | Glass/Ceramics………….…………..………… | [5 empty] | 0 | 0
|  |  | Graphite………..…………………………..……… | [5 empty] | 0 | 0
|  |  | Desiccants/Catalysts…………………… | [5 empty] | 0 | 0
|  |  | Asbestos…………..……………………...… | [5 empty] | 0 | 0
|  |  | Non/low friable……..……………………………… | [6 empty] | 0
|  |  | Moderately friable……..……………………………… | [6 empty] | 0
|  |  | Highly friable……..…………………………… | [6 empty] | 0
|  |  | Free aqueous liquids…………..………… | [5 empty] | 0 | 0
|  |  | Free non-aqueous liquids…………….………..………… | [5 empty] | 0 | 0
|  |  | Powder/Ash…………..…………………...…… | [5 empty] | 0 | 0
Inorganic anions (%wt): |  |  | Trace quantities may be present
[9 empty] | (%wt) | Type(s) and comment
|  |  | Fluoride……..………………………………….. | [5 empty] | <0.01 | Traces of uranyl fluoride
|  |  | Chloride…………..…………………………….. | [5 empty] | 0 | 0
|  |  | Iodide…..………………………………...…. | [5 empty] | 0 | 0
|  |  | Cyanide…….…………………………………..… | [5 empty] | 0 | 0
|  |  | Carbonate………..…………………………...… | [5 empty] | <0.01 | Traces of uranyl carbonate
|  |  | Nitrate…………..…………………………...…. | [5 empty] | <0.01 | Traces of uranyl nitrate
|  |  | Nitrite…………..……………………………….... | [5 empty] | 0 | 0
|  |  | Phosphate……..…………………………...…. | [5 empty] | <0.01 | Traces of uranyl phosphate
|  |  | Sulphate………..…………………………….…. | [5 empty] | 0 | 0
|  |  | Sulphide………..……………………………...…. | [5 empty] | 0 | 0
Materials of interest for waste acceptance criteria: |  |  | Drummed incinerable solids suitable for Radioactive Substances Regulation disposal via incineration.
[9 empty] | (%wt) | Type(s) and comment
|  |  | Combustible metals…………………………. | [5 empty] | 0 | 0
|  |  | Low flash point liquids……………………...… | [5 empty] | 0 | 0
|  |  | Explosive materials………………………….. | [5 empty] | 0 | 0
|  |  | Phosphorus…………..………………………… | [5 empty] | 0 | 0
|  |  | Hydrides………………………………….……… | [5 empty] | 0 | 0
|  |  | Biological etc. materials……………………….. | [5 empty] | 0 | 0
|  |  | Biodegradable materials…………...…………. | [5 empty] | 0 | 0
|  |  | Putrescible wastes………..…………… | [5 empty] | 0 | 0
|  |  | Non-putrescible wastes………..…………… | [5 empty] | 0 | 0
|  |  | Corrosive materials…………………………. | [5 empty] | 0 | 0
|  |  | Pyrophoric materials………………………….. | [5 empty] | 0 | 0
|  |  | Generating toxic gases……………………….. | [5 empty] | 0 | 0
|  |  | Reacting with water…………………………...… | [5 empty] | 0 | 0
|  |  | Higher activity particles…………………………………. | [5 empty] | 0 | 0
|  |  | Soluble solids as bulk chemical compounds……………………..………………….… | [5 empty] | 0 | 0
Hazardous substances / non hazardous pollutants: |  |  | Trace HF contamination possible
[9 empty] | (%wt) | Type(s) and comment
|  |  | Acrylamide…………………………… | [6 empty] | 0
|  |  | Benzene………………..……………… | [5 empty] | 0 | 0
|  |  | Chlorinated solvents………..……………. | [6 empty] | 0
|  |  | Formaldehyde…………………………. | [6 empty] | 0
|  |  | Organometallics…………………………. | [6 empty] | 0
|  |  | Phenol……………………………………….... | [5 empty] | 0 | 0
|  |  | Styrene…..…...…..…..……………………….. | [6 empty] | 0
|  |  | Tri-butyl phosphate……………………….………... | [5 empty] | 0 | 0
|  |  | Other organophosphates……………………….. | [6 empty] | 0
|  |  | Vinyl chloride………………………………………. | [5 empty] | 0 | 0
|  |  | Arsenic……………………………………….... | [5 empty] | 0 | 0
|  |  | Barium…………………………………..…………. | [6 empty] | 0
|  |  | Boron…………………….……………………….. | [5 empty] | 0 | 0
|  |  | Boron (in Boral)…………………………………………………. | [6 empty] | 0
|  |  | Boron (non-Boral)…………………………………………………. | [6 empty] | 0
|  |  | Cadmium………………………………….……………….. | [5 empty] | 0 | 0
|  |  | Caesium……………………………………..……………. | [6 empty] | 0
|  |  | Selenium………………………………………….……. | [5 empty] | 0 | 0
|  |  | Chromium………………………..………………………. | [5 empty] | 0 | 0
|  |  | Molybdenum……………………………..…………………. | [5 empty] | 0 | 0
|  |  | Thallium…………………………...………………………. | [6 empty] | 0
|  |  | Tin………………………………...……………………… | [5 empty] | 0 | 0
|  |  | Vanadium…………………………………...…………………. | [5 empty] | 0 | 0
|  |  | Mercury compounds…………………...……………………. | [6 empty] | 0
|  |  | Others…………………………………………..…… | [5 empty] | 0 | 0
Electronic & Electrical Equipment (EEE)
|  |  | EEE Type 1……………………….……………. | [6 empty] | 0
|  |  | EEE Type 2…………………………………...……. | [6 empty] | 0
|  |  | EEE Type 3………………………………...……. | [6 empty] | 0
|  |  | EEE Type 4………………………………….……. | [6 empty] | 0
|  |  | EEE Type 5…………………………………..……. | [6 empty] | 0
Complexing agents (%wt): |  |  | No
[9 empty] | (%wt) | Type(s) and comment
|  |  | EDTA…………………….…………………….. | [6 empty] | 0
|  |  | DPTA…….…...………………………………………. | [6 empty] | 0
|  |  | NTA……………...…………………………………… | [6 empty] | 0
|  |  | Polycarboxylic acids………………………………… | [6 empty] | 0
|  |  | Other organic complexants…………………………..… | [6 empty] | 0
Total complexing agents………………………...…
Potential for the waste to contain discrete items: |  |  | No.
TREATMENT, PACKAGING AND DISPOSAL
Planned on-site / off-site treatment(s): |  |  | Treatment | [8 empty] | On-site / Off-site |  | Stream volume %
|  |  | Low force compaction | [8 empty] | 0
|  |  | Supercompaction (HFC) | [8 empty] | 0
|  |  | Incineration | [8 empty] | Off-site |  | ~~75.0
|  |  | Solidification | [8 empty] | 0
|  |  | Decontamination | [8 empty] | 0
|  |  | Metal treatment | [8 empty] | 0
|  |  | Size reduction | [8 empty] | 0
|  |  | Decay storage | [8 empty] | 0
|  |  | Recycling / reuse | [8 empty] | 0
|  |  | Other / various | [8 empty] | Off-site |  | ~~25.0
|  |  | None | [8 empty] | 0
Comments on planned treatments : |  |  | Combustible solid LLW to be disposed of via incineration. Waste that can be demonstrated as Out of Scope of EPR will be managed by the Facility Management Contractor following the Waste Hierarchy.
Disposal Routes: |  |  | Disposal Route | [8 empty] | Stream volume % |  | Disposal density t/m3
Expected to be consigned to the LLW Repository
Expected to be consigned to a Landfill Facility
Expected to be consigned to an On-Site Disposal Facility
|  |  | Expected to be consigned to an Incineration Facility | [8 empty] | ~~50.0 |  | ~0.25
Expected to be consigned to a Metal Treatment Facility
|  |  | Expected to be consigned as Out of Scope | [8 empty] | ~~50.0 |  | ~0.25
Expected to be recycled / reused
Disposal route not known
Classification codes for waste expected to be consigned to a landfill facility: |  |  |  |  | -
Upcoming (2022/23-2024/25) Waste Routing (if expected to change from above):
| Disposal Route | [8 empty] | Stream volume %
[10 empty] | 2022/23 |  | 2023/24 |  | 2024/25
Expected to be consigned to the LLW Repository
Expected to be consigned to a Landfill Facility
Expected to be consigned to an On-Site Disposal Facility
Expected to be consigned to an Incineration Facility
Expected to be consigned to a Metal Treatment Facility
Expected to be consigned as Out of Scope
Expected to be recycled / reused
Disposal route not known
Opportunities for alternative disposal routing: | [5 empty] | -
Baseline Management Route |  | Opportunity Management Route |  |  |  | Stream volume (%) |  |  | Estimated Date that Opportunity will be realised |  | Opportunity Confidence |  | Comment
- |  | - |  |  |  | - |  |  | - |  | - |  | -
0 |  | 0 | [6 empty] | 0 |  | 0 |  | 0
0 |  | 0 | [6 empty] | 0 |  | 0 |  | 0
Waste Packaging for Disposal: |  |  |  | (Not applicable to this waste stream)
|  |  | Container | [6 empty] | Stream volume % |  | Waste loading (m³) |  | Number of packages
1/3 Height IP-2 ISO
2/3 Height IP-2 ISO
1/2 Height WAMAC IP-2 ISO
1/2 Height IP-2 Disposal/Re-usable ISO
2m box (no shielding)
4m box (no shielding)
Other
Other information: |  |  | -
Waste Planned for Disposal at the LLW Repository: | [6 empty] | (Not applicable to this waste stream)
Container voidage: |  |  | -
Waste Characterisation Form (WCH): |  |  | -
Waste consigned for disposal to LLWR in the year of generation: |  |  | -
Non-Containerised Waste for In-Vault Grouting: | [5 empty] | (Not applicable to this waste stream)
Stream volume (%): |  |  | -
Waste stream variation: |  |  | -
Bounding cuboidal volume (m³): |  |  | -
Inaccessible voidage: |  |  | -
Other information: |  |  | -
RADIOACTIVITY
Source: |  |  | Depleted UF6 tails deconversion, cylinder washing, metal decontamination and residue recovery processes.
Uncertainty: |  |  | Based on facility design assessment and not yet underpinned by operational experience. Arising during decomissioning not yet underpinned.
Definition of total alpha and total beta/gamma: |  |  | Initial decay chain and short-lived (i.e. less than three month) decay products of U-238 not listed and expected to be in equilibrium with U-238.
Measurement of radioactivities: |  |  | Currently theoretical estimate (TMF not yet operational).
Other information: |  |  | Other Uranium series decay products not present as the source is chemically purified Uranium.

## Radionuclide
WASTE STREAM |  |  | 8A31 |  |  |  |  | UCP Incinerable Solid LLW
|  | Mean radioactivity, TBq/m³ | [9 empty] | Mean radioactivity, TBq/m³
| Nuclide | Waste at | Bands and Code |  |  | Future Arisings |  | Bands and Code |  |  |  | Waste at |  | Bands and Code |  |  | Future Arisings |  | Bands and Code
|  | 2022-04-01 | [8 empty] | Nuclide | 2022-04-01
| H 3 |  | 0 | 0 | 0 |  |  | 0 | 0 | 0 | Gd 153 |  |  | 0 | 0 | 0 |  |  | 0 | 0 | 0
| Be 10 |  | 0 | 0 | 0 |  |  | 0 | 0 | 0 | Ho 163 |  |  | 0 | 0 | 0 |  |  | 0 | 0 | 0
| C 14 |  | 0 | 0 | 0 |  |  | 0 | 0 | 0 | Ho 166m |  |  | 0 | 0 | 0 |  |  | 0 | 0 | 0
| Na 22 |  | 0 | 0 | 0 |  |  | 0 | 0 | 0 | Tm 170 |  |  | 0 | 0 | 0 |  |  | 0 | 0 | 0
| Al 26 |  | 0 | 0 | 0 |  |  | 0 | 0 | 0 | Tm 171 |  |  | 0 | 0 | 0 |  |  | 0 | 0 | 0
| Cl 36 |  | 0 | 0 | 0 |  |  | 0 | 0 | 0 | Lu 174 |  |  | 0 | 0 | 0 |  |  | 0 | 0 | 0
| Ar 39 |  | 0 | 0 | 0 |  |  | 0 | 0 | 0 | Lu 176 |  |  | 0 | 0 | 0 |  |  | 0 | 0 | 0
| Ar 42 |  | 0 | 0 | 0 |  |  | 0 | 0 | 0 | Hf 178n |  |  | 0 | 0 | 0 |  |  | 0 | 0 | 0
| K 40 |  | 0 | 0 | 0 |  |  | 0 | 0 | 0 | Hf 182 |  |  | 0 | 0 | 0 |  |  | 0 | 0 | 0
| Ca 41 |  | 0 | 0 | 0 |  |  | 0 | 0 | 0 | Pt 193 |  |  | 0 | 0 | 0 |  |  | 0 | 0 | 0
| Mn 53 |  | 0 | 0 | 0 |  |  | 0 | 0 | 0 | Tl 204 |  |  | 0 | 0 | 0 |  |  | 0 | 0 | 0
| Mn 54 |  | 0 | 0 | 0 |  |  | 0 | 0 | 0 | Pb 205 |  |  | 0 | 0 | 0 |  |  | 0 | 0 | 0
| Fe 55 |  | 0 | 0 | 0 |  |  | 0 | 0 | 0 | Pb 210 |  |  | 0 | 0 | 0 |  |  | 0 | 0 | 0
| Co 60 |  | 0 | 0 | 0 |  |  | 0 | 0 | 0 | Bi 208 |  |  | 0 | 0 | 0 |  |  | 0 | 0 | 0
| Ni 59 |  | 0 | 0 | 0 |  |  | 0 | 0 | 0 | Bi 210m |  |  | 0 | 0 | 0 |  |  | 0 | 0 | 0
| Ni 63 |  | 0 | 0 | 0 |  |  | 0 | 0 | 0 | Po 210 |  |  | 0 | 0 | 0 |  |  | 0 | 0 | 0
| Zn 65 |  | 0 | 0 | 0 |  |  | 0 | 0 | 0 | Ra 223 |  |  | 0 | 0 | 0 |  |  | 0 | 0 | 0
| Se 79 |  | 0 | 0 | 0 |  |  | 0 | 0 | 0 | Ra 225 |  |  | 0 | 0 | 0 |  |  | 0 | 0 | 0
| Kr 81 |  | 0 | 0 | 0 |  |  | 0 | 0 | 0 | Ra 226 |  |  | 0 | 0 | 0 |  |  | 0 | 0 | 0
| Kr 85 |  | 0 | 0 | 0 |  |  | 0 | 0 | 0 | Ra 228 |  |  | 0 | 0 | 0 |  |  | 0 | 0 | 0
| Rb 87 |  | 0 | 0 | 0 |  |  | 0 | 0 | 0 | Ac 227 |  |  | 0 | 0 | 0 |  |  | 0 | 0 | 0
| Sr 90 |  | 0 | 0 | 0 |  |  | 0 | 0 | 0 | Th 227 |  |  | 0 | 0 | 0 |  |  | 0 | 0 | 0
| Zr 93 |  | 0 | 0 | 0 |  |  | 0 | 0 | 0 | Th 228 |  |  | 0 | 0 | 0 |  | ~~1.39E-08 | B | B | 2
| Nb 91 |  | 0 | 0 | 0 |  |  | 0 | 0 | 0 | Th 229 |  |  | 0 | 0 | 0 |  |  | 0 | 0 | 0
| Nb 92 |  | 0 | 0 | 0 |  |  | 0 | 0 | 0 | Th 230 |  |  | 0 | 0 | 0 |  |  | 0 | 0 | 0
| Nb 93m |  | 0 | 0 | 0 |  |  | 0 | 0 | 0 | Th 232 |  |  | 0 | 0 | 0 |  |  | 0 | 0 | 0
| Nb 94 |  | 0 | 0 | 0 |  |  | 0 | 0 | 0 | Th 234 |  |  | 0 | 0 | 0 |  |  | 0 | 0 | 0
| Mo 93 |  | 0 | 0 | 0 |  |  | 0 | 0 | 0 | Pa 231 |  |  | 0 | 0 | 0 |  |  | 0 | 0 | 0
| Tc 97 |  | 0 | 0 | 0 |  |  | 0 | 0 | 0 | Pa 233 |  |  | 0 | 0 | 0 |  |  | 0 | 0 | 0
| Tc 99 |  | 0 | 0 | 0 |  | ~~1.69E-11 | B | B | 2 | U 232 |  |  | 0 | 0 | 0 |  | ~~2.66E-08 | B | B | 2
| Ru 106 |  | 0 | 0 | 0 |  | ~~9.61E-20 | B | B | 2 | U 233 |  |  | 0 | 0 | 0 |  |  | 0 | 0 | 0
| Pd 107 |  | 0 | 0 | 0 |  |  | 0 | 0 | 0 | U 234 |  |  | 0 | 0 | 0 |  | ~~1.73E-06 | B | B | 2
| Ag 108m |  | 0 | 0 | 0 |  |  | 0 | 0 | 0 | U 235 |  |  | 0 | 0 | 0 |  | ~~3.76E-08 | B | B | 2
| Ag 110m |  | 0 | 0 | 0 |  |  | 0 | 0 | 0 | U 236 |  |  | 0 | 0 | 0 |  | ~~3.49E-07 | B | B | 2
| Cd 109 |  | 0 | 0 | 0 |  |  | 0 | 0 | 0 | U 238 |  |  | 0 | 0 | 0 |  | ~~1.84E-06 | B | B | 2
| Cd 113m |  | 0 | 0 | 0 |  |  | 0 | 0 | 0 | Np 237 |  |  | 0 | 0 | 0 |  | ~~6.34E-12 | B | B | 2
| Sn 119m |  | 0 | 0 | 0 |  |  | 0 | 0 | 0 | Pu 236 |  |  | 0 | 0 | 0 |  |  | 0 | 0 | 0
| Sn 121m |  | 0 | 0 | 0 |  |  | 0 | 0 | 0 | Pu 238 |  |  | 0 | 0 | 0 |  | ~~3.83E-17 | B | B | 2
| Sn 123 |  | 0 | 0 | 0 |  |  | 0 | 0 | 0 | Pu 239 |  |  | 0 | 0 | 0 |  | ~~3.83E-17 | B | B | 2
| Sn 126 |  | 0 | 0 | 0 |  |  | 0 | 0 | 0 | Pu 240 |  |  | 0 | 0 | 0 |  | ~~3.83E-17 | B | B | 2
| Sb 125 |  | 0 | 0 | 0 |  |  | 0 | 0 | 0 | Pu 241 |  |  | 0 | 0 | 0 |  | ~~6.4E-14 | B | B | 2
| Sb 126 |  | 0 | 0 | 0 |  |  | 0 | 0 | 0 | Pu 242 |  |  | 0 | 0 | 0 |  | ~~3.83E-17 | B | B | 2
| Te 125m |  | 0 | 0 | 0 |  |  | 0 | 0 | 0 | Am 241 |  |  | 0 | 0 | 0 |  |  | 0 | 0 | 0
| Te 127m |  | 0 | 0 | 0 |  |  | 0 | 0 | 0 | Am 242m |  |  | 0 | 0 | 0 |  |  | 0 | 0 | 0
| I 129 |  | 0 | 0 | 0 |  |  | 0 | 0 | 0 | Am 243 |  |  | 0 | 0 | 0 |  |  | 0 | 0 | 0
| Cs 134 |  | 0 | 0 | 0 |  |  | 0 | 0 | 0 | Cm 242 |  |  | 0 | 0 | 0 |  |  | 0 | 0 | 0
| Cs 135 |  | 0 | 0 | 0 |  |  | 0 | 0 | 0 | Cm 243 |  |  | 0 | 0 | 0 |  |  | 0 | 0 | 0
| Cs 137 |  | 0 | 0 | 0 |  |  | 0 | 0 | 0 | Cm 244 |  |  | 0 | 0 | 0 |  |  | 0 | 0 | 0
| Ba 133 |  | 0 | 0 | 0 |  |  | 0 | 0 | 0 | Cm 245 |  |  | 0 | 0 | 0 |  |  | 0 | 0 | 0
| La 137 |  | 0 | 0 | 0 |  |  | 0 | 0 | 0 | Cm 246 |  |  | 0 | 0 | 0 |  |  | 0 | 0 | 0
| La 138 |  | 0 | 0 | 0 |  |  | 0 | 0 | 0 | Cm 248 |  |  | 0 | 0 | 0 |  |  | 0 | 0 | 0
| Ce 144 |  | 0 | 0 | 0 |  |  | 0 | 0 | 0 | Cf 249 |  |  | 0 | 0 | 0 |  |  | 0 | 0 | 0
| Pm 145 |  | 0 | 0 | 0 |  |  | 0 | 0 | 0 | Cf 250 |  |  | 0 | 0 | 0 |  |  | 0 | 0 | 0
| Pm 147 |  | 0 | 0 | 0 |  |  | 0 | 0 | 0 | Cf 251 |  |  | 0 | 0 | 0 |  |  | 0 | 0 | 0
| Sm 147 |  | 0 | 0 | 0 |  |  | 0 | 0 | 0 | Cf 252 |  |  | 0 | 0 | 0 |  |  | 0 | 0 | 0
| Sm 151 |  | 0 | 0 | 0 |  |  | 0 | 0 | 0 | Other a |  |  | 0 | 0 | 0 |  |  | 0 | 0 | 0
| Eu 152 |  | 0 | 0 | 0 |  |  | 0 | 0 | 0 | Other b/g |  |  | 0 | 0 | 0 |  |  | 0 | 0 | 0
| Eu 154 |  | 0 | 0 | 0 |  |  | 0 | 0 | 0 | Total a |  | 0 | 0 | 0 | 0 |  | ~~4E-06 | B | B | 2
| Eu 155 |  | 0 | 0 | 0 |  |  | 0 | 0 | 0 | Total b/g |  | 0 | 0 | 0 | 0 |  | ~~1.7E-11 | B | B | 2
| Bands (Upper and Lower) | [9 empty] | Code
| A a factor of 1.5 | [9 empty] | 1 Measured activity
| B a factor of 3 | [9 empty] | 2 Derived activity (best estimate)
| C a factor of 10 | [9 empty] | 3 Derived activity (upper limit)
| D a factor of 100 | [9 empty] | 4 Not present
| E a factor of 1000 | [9 empty] | 5 Present but not significant
6 Likely to be present but not assessed
| Note: Bands quantify uncertainty in | [9 empty] | 7 Present in significant quantities but not determined
| the mean radioactivity. | [9 empty] | 8 Not expected to be present in significant quantity