## DataSheet
WASTE STREAM |  |  | 8A32 |  | UCP Metallic LLW
SITE |  |  | Capenhurst
SITE OWNER |  |  | Urenco
WASTE CUSTODIAN |  |  | URENCO Chemplants Ltd
WASTE TYPE |  |  | LLW |  |  | 0
Is the waste suject to Scottish Policy: |  |  | No
WASTE VOLUMES
Reported
Stocks: |  |  | At 1.4.2022………………………...….. |  |  |  |  | 2.0 |  | m³
Future arisings - |  |  | 1.4.2022 - 31.3.2023……..…. |  |  |  |  | ~~16.7 |  | m³
|  |  | 1.4.2023 - 31.3.2024………. |  |  |  |  | ~~16.7 |  | m³
|  |  | 1.4.2024 - 31.3.2025………. |  |  |  |  | ~~16.7 |  | m³
|  |  | 1.4.2025 - 31.3.2050………. |  |  |  |  | ~~417.5 |  | m³
|  |  | 1.4. - 31.3.………. |  |  |  |  | 0 |  | m³
|  |  | 1.4. - 31.3.………. |  |  |  |  | 0 |  | m³
|  |  | 1.4. - 31.3.………. |  |  |  |  | 0 |  | m³
|  |  | 1.4. - 31.3.………. |  |  |  |  | 0 |  | m³
|  |  | 1.4. - 31.3.………. |  |  |  |  | 0 |  | m³
|  |  | 1.4. - 31.3.………. |  |  |  |  | 0 |  | m³
|  |  | 1.4. - 31.3.………. |  |  |  |  | 0 |  | m³
|  |  | 1.4. - 31.3.………. |  |  |  |  | 0 |  | m³
|  |  | 1.4. - 31.3.………. |  |  |  |  | 0 |  | m³
|  |  | 1.4. - 31.3.………. |  |  |  |  | 0 |  | m³
|  |  | 1.4. - 31.3.………. |  |  |  |  | 0 |  | m³
|  |  | 1.4. - 31.3.………. |  |  |  |  | 0 |  | m³
|  |  | 1.4. - 31.3.………. |  |  |  |  | 0 |  | m³
|  |  | 1.4. - 31.3.………. |  |  |  |  | 0 |  | m³
|  |  | 1.4. - 31.3.………. |  |  |  |  | 0 |  | m³
|  |  | 1.4. - 31.3.………. |  |  |  |  | 0 |  | m³
|  |  | 1.4. - 31.3.………. |  |  |  |  | 0 |  | m³
|  |  | 1.4. - 31.3.………. |  |  |  |  | 0 |  | m³
|  |  | 1.4. - 31.3.………. |  |  |  |  | 0 |  | m³
|  |  | 1.4. - 31.3.………. |  |  |  |  | 0 |  | m³
|  |  | 1.4. - 31.3.………. |  |  |  |  | 0 |  | m³
|  |  | 1.4. - 31.3.………. |  |  |  |  | 0 |  | m³
|  |  | 1.4. - 31.3.………. |  |  |  |  | 0 |  | m³
|  |  | 1.4. - 31.3.………. |  |  |  |  | 0 |  | m³
|  |  | 1.4. - 31.3.………. |  |  |  |  | 0 |  | m³
|  |  | 1.4. - 31.3.………. |  |  |  |  | 0 |  | m³
|  |  | 1.4. - 31.3.………. |  |  |  |  | 0 |  | m³
|  |  | 1.4. - 31.3.………. |  |  |  |  | 0 |  | m³
|  |  | 1.4. - 31.3.………. |  |  |  |  | 0 |  | m³
|  |  | 1.4. - 31.3.………. |  |  |  |  | 0 |  | m³
|  |  | 1.4. - 31.3.………. |  |  |  |  | 0 |  | m³
|  |  | 1.4. - 31.3.………. |  |  |  |  | 0 |  | m³
|  |  | 1.4. - 31.3.………. |  |  |  |  | 0 |  | m³
|  |  | 1.4. - 31.3.………. |  |  |  |  | 0 |  | m³
|  |  | 1.4. - 31.3.………. |  |  |  |  | 0 |  | m³
|  |  | 1.4. - 31.3.………. |  |  |  |  | 0 |  | m³
|  |  | 1.4. - 31.3.………. |  |  |  |  | 0 |  | m³
|  |  | 1.4. - 31.3.………. |  |  |  |  | 0 |  | m³
|  |  | 1.4. - 31.3.………. |  |  |  |  | 0 |  | m³
|  |  | 1.4. - 31.3.………. |  |  |  |  | 0 |  | m³
|  |  | 1.4. - 31.3.………. |  |  |  |  | 0 |  | m³
|  |  | 1.4. - 31.3.………. |  |  |  |  | 0 |  | m³
|  |  | 1.4. - 31.3.………. |  |  |  |  | 0 |  | m³
|  |  | 1.4. - 31.3.………. |  |  |  |  | 0 |  | m³
|  |  | 1.4. - 31.3.………. |  |  |  |  | 0 |  | m³
|  |  | 1.4. - 31.3.………. |  |  |  |  | 0 |  | m³
|  |  | 1.4. - 31.3.………. |  |  |  |  | 0 |  | m³
|  |  | 1.4. - 31.3.………. |  |  |  |  | 0 |  | m³
|  |  | 1.4. - 31.3.………. |  |  |  |  | 0 |  | m³
|  |  | 1.4. - 31.3.………. |  |  |  |  | 0 |  | m³
|  |  | 1.4. - 31.3.………. |  |  |  |  | 0 |  | m³
|  |  | 1.4. - 31.3.………. |  |  |  |  | 0 |  | m³
|  |  | 1.4. - 31.3.………. |  |  |  |  | 0 |  | m³
|  |  | 1.4. - 31.3.………. |  |  |  |  | 0 |  | m³
|  |  | 1.4. - 31.3.………. |  |  |  |  | 0 |  | m³
|  |  | 1.4. - 31.3.………. |  |  |  |  | 0 |  | m³
|  |  | 1.4. - 31.3.………. |  |  |  |  | 0 |  | m³
|  |  | 1.4. - 31.3.………. |  |  |  |  | 0 |  | m³
|  |  | 1.4. - 31.3.………. |  |  |  |  | 0 |  | m³
|  |  | 1.4. - 31.3.………. |  |  |  |  | 0 |  | m³
|  |  | 1.4. - 31.3.………. |  |  |  |  | 0 |  | m³
|  |  | 1.4. - 31.3.………. |  |  |  |  | 0 |  | m³
|  |  | 1.4. - 31.3.………. |  |  |  |  | 0 |  | m³
|  |  | 1.4. - 31.3.………. |  |  |  |  | 0 |  | m³
|  |  | 1.4. - 31.3.………. |  |  |  |  | 0 |  | m³
|  |  | 1.4. - 31.3.………. |  |  |  |  | 0 |  | m³
|  |  | 1.4. - 31.3.………. |  |  |  |  | 0 |  | m³
|  |  | 1.4. - 31.3.………. |  |  |  |  | 0 |  | m³
|  |  | 1.4. - 31.3.………. |  |  |  |  | 0 |  | m³
|  |  | 1.4. - 31.3.………. |  |  |  |  | 0 |  | m³
|  |  | 1.4. - 31.3.………. |  |  |  |  | 0 |  | m³
|  |  | 1.4. - 31.3.………. |  |  |  |  | 0 |  | m³
|  |  | 1.4. - 31.3.………. |  |  |  |  | 0 |  | m³
|  |  | 1.4. - 31.3.………. |  |  |  |  | 0 |  | m³
|  |  | 1.4. - 31.3.………. |  |  |  |  | 0 |  | m³
|  |  | 1.4. - 31.3.………. |  |  |  |  | 0 |  | m³
|  |  | 1.4. - 31.3.………. |  |  |  |  | 0 |  | m³
|  |  | 1.4. - 31.3.………. |  |  |  |  | 0 |  | m³
|  |  | 1.4. - 31.3.………. |  |  |  |  | 0 |  | m³
|  |  | 1.4. - 31.3.………. |  |  |  |  | 0 |  | m³
|  |  | 1.4. - 31.3.………. |  |  |  |  | 0 |  | m³
|  |  | 1.4. - 31.3.………. |  |  |  |  | 0 |  | m³
|  |  | 1.4. - 31.3.………. |  |  |  |  | 0 |  | m³
|  |  | 1.4. - 31.3.………. |  |  |  |  | 0 |  | m³
|  |  | 1.4. - 31.3.………. |  |  |  |  | 0 |  | m³
|  |  | 1.4. - 31.3.………. |  |  |  |  | 0 |  | m³
|  |  | 1.4. - 31.3.………. |  |  |  |  | 0 |  | m³
|  |  | 1.4. - 31.3.………. |  |  |  |  | 0 |  | m³
|  |  | 1.4. - 31.3.………. |  |  |  |  | 0 |  | m³
|  |  | 1.4. - 31.3.………. |  |  |  |  | 0 |  | m³
|  |  | 1.4. - 31.3.………. |  |  |  |  | 0 |  | m³
Total future arisings: | [7 empty] | 467.6 |  | m³
Total waste volume: | [7 empty] | 469.6 |  | m³
Comment on volumes: |  |  | TMF iscurrently in Active Commissioning and all future arising estimates are approximations. During operations, annual arisings will vary depending outage needs. Decommissioning needs are not yet underpinned.
Uncertainty factors on volumes: |  |  | Stock (upper): |  |  | x | 2.0 |  | Arisings (upper): |  | x | 2.0
|  |  | Stock (lower): |  |  | x | 0.5 |  | Arisings (lower): |  | x | 0.5
WASTE SOURCE |  |  | Metallic operational plant items from the TMF (kiln tubes and crinoline ribbon, flanges, pipes, sintered metal filters, valves, flexible metal hoses etc) that have been decontaminated, but can't be reused & decomissioning plant work.
PHYSICAL CHARACTERISTICS
General description: |  |  | Plant components particularly from the deconversion area, Cylinder Wash Facility and Uranium Oxide Powder Handling System. Includes redundant 48Y cylinder values and plugs. Excludes redundant 48Y cylinders. Dry decontaminaton to remove bulk contamination followed by water washing and acid decontamination (nitric acid for Stainless Steel and Nickel Alloy and Phosphoric Acid for Carbon Steel) of operational plant work.
Physical components: |  | (%vol) | Plant components (kiln tubes and crinoline ribbon, flanges, pipes, sintered metal filters, valves, flexible metal hoses etc) = 63%. Cylinder values and plugs = 37%. All vaues are estimates.
Sealed sources: |  |  | The waste does not contain sealed sources.
Bulk density (t/m³): |  |  | ~~ | 4
Comment on density: |  |  | Assumes mean metal density of 8 t/m3 with 50% voidage to give a working density of 4 te/m3.
CHEMICAL COMPOSITION
General description and components (%wt): |  |  | Metallic waste stream: Nickel Alloy = 47%; Stainless Steel = 16%; Carbon Steel = 1%; and, Bronze Alloy = 36%. All values are estimates.
Chemical state: |  |  | Neutral
Chemical form of radionuclides: |  | H-3: | N/A
| C-14: |  | N/A
| Cl-36: |  | N/A
| Se-79: | Selenium-79 | N/A
| Tc-99: | Selenium-79 | Trace quantities present as Tc(IV) as TcO2 and Tc(VII) as pertechnate.
| I-129: |  | N/A
| Ra: |  | N/A
| Th: |  | Thorium nitrate
| U: |  | U308, UO2F2 and uranyl nitrate
Np: |  |  | Trace quantities potentially in nitrate form
Pu: |  |  | Trace quantities potentially in nitrate form
Metals and alloys (%wt): |  |  | 5% ducting and 95% other fabricated items. Plate metals very limited or absent. Majority of items of the order of 10 to 10s cm in dimension. Larger items (up to 10m in length) will be sized reduced for chemical decomtamination and waste management.
[9 empty] | (%wt) | Type(s) / Grades(s) with proportions |  |  |  |  | % of total C14 activity
|  |  | Stainless steel…………………………………. | [5 empty] | ~16.0 | 316L (96%) 304L (2%) and Duplex (2%)
|  |  | Other ferrous metals………………………...… | [5 empty] | ~1.0 | Mostly Carbon Steel, but some Cast Iron
|  |  | Iron………………………...………………………………. | [6 empty] | 0
|  |  | Aluminium…………………………...………… | [6 empty] | 0
|  |  | Beryllium…………………….……………….. | [6 empty] | 0
|  |  | Cobalt……………………..……………………. | [6 empty] | 0
|  |  | Copper…………………………….……………….. | [6 empty] | 0
|  |  | Lead……………………………...……………… | [6 empty] | 0
|  |  | Magnox/Magnesium…………………………... | [6 empty] | 0
|  |  | Nickel………………………………………..... | [5 empty] | ~47.0 | Allow 600 (50%) and C4 (50%)
|  |  | Titanium…………………………………..……. | [6 empty] | 0
|  |  | Uranium………………………………...………. | [6 empty] | 0
|  |  | Zinc………………………………...…… | [6 empty] | 0
|  |  | Zircaloy/Zirconium……………...…….………. | [6 empty] | 0
|  |  | Other metals…………………….…………. | [5 empty] | ~36.0 | Bronze Alloy cylinder plugs
Organics (%wt): |  |  | None
[9 empty] | (%wt) | Type(s) and comment |  |  |  |  | % of total C14 activity
|  |  | Total cellulosics…………..………… | [5 empty] | 0 | 0
|  |  | Paper, cotton………..…………… | [5 empty] | 0 | 0
|  |  | Wood…………..………………… | [5 empty] | 0 | 0
|  |  | Halogenated plastics…………..…… | [5 empty] | 0 | 0
|  |  | Total non-halogenated plastics……………… | [5 empty] | 0 | 0
|  |  | Condensation polymers…………………...….. | [5 empty] | 0 | 0
|  |  | Others…………..……………...…… | [5 empty] | 0 | 0
|  |  | Organic ion exchange materials…..……. | [5 empty] | 0 | 0
|  |  | Total rubber…………..……..…………… | [5 empty] | 0 | 0
|  |  | Halogenated rubber…………………..…..…… | [5 empty] | 0 | 0
|  |  | Non-halogenated rubber…………………....… | [5 empty] | 0 | 0
|  |  | Hydrocarbons…………………………..... | [6 empty] | 0
|  |  | Oil or grease……..………………….….… | [6 empty] | 0
|  |  | Fuel….………………….....…………... | [6 empty] | 0
|  |  | Asphalt/Tarmac (cont.coal tar)….… | [6 empty] | 0
|  |  | Asphalt/Tarmac (no coal tar)……...… | [6 empty] | 0
|  |  | Bitumen………………………………… | [6 empty] | 0
|  |  | Others………………………………………. | [6 empty] | 0
|  |  | Other organics…………..……………………..… | [5 empty] | 0 | 0
Other materials (%wt): |  |  | None
[9 empty] | (%wt) | Type(s) and comment |  |  |  |  | % of total C14 activity
|  |  | Inorganic ion exchange materials…...… | [5 empty] | 0 | 0
|  |  | Inorganic sludges and flocs…………….… | [5 empty] | 0 | 0
|  |  | Soil……………..……………………....………… | [5 empty] | 0 | 0
|  |  | Brick/Stone/Rubble………………......…………..………… | [5 empty] | 0 | 0
|  |  | Cementitious material……………………….…. | [5 empty] | 0 | 0
|  |  | Sand……………………………………….. | [5 empty] | 0 | 0
|  |  | Glass/Ceramics………….…………..………… | [5 empty] | 0 | 0
|  |  | Graphite………..…………………………..……… | [5 empty] | 0 | 0
|  |  | Desiccants/Catalysts…………………… | [5 empty] | 0 | 0
|  |  | Asbestos…………..……………………...… | [5 empty] | 0 | 0
|  |  | Non/low friable……..……………………………… | [6 empty] | 0
|  |  | Moderately friable……..……………………………… | [6 empty] | 0
|  |  | Highly friable……..…………………………… | [6 empty] | 0
|  |  | Free aqueous liquids…………..………… | [5 empty] | 0 | 0
|  |  | Free non-aqueous liquids…………….………..………… | [5 empty] | 0 | 0
|  |  | Powder/Ash…………..…………………...…… | [5 empty] | 0 | 0
Inorganic anions (%wt): |  |  | Trace quantities may be present.
[9 empty] | (%wt) | Type(s) and comment
|  |  | Fluoride……..………………………………….. | [5 empty] | <0.01 | Traces of uranyl fluoride
|  |  | Chloride…………..…………………………….. | [5 empty] | 0 | 0
|  |  | Iodide…..………………………………...…. | [5 empty] | 0 | 0
|  |  | Cyanide…….…………………………………..… | [5 empty] | 0 | 0
|  |  | Carbonate………..…………………………...… | [5 empty] | <0.01 | Traces of uranyl carbonate
|  |  | Nitrate…………..…………………………...…. | [5 empty] | <0.01 | Traces of uranyl nitrate
|  |  | Nitrite…………..……………………………….... | [5 empty] | 0 | 0
|  |  | Phosphate……..…………………………...…. | [5 empty] | <0.01 | Traces of uranyl phosphate
|  |  | Sulphate………..…………………………….…. | [5 empty] | 0 | 0
|  |  | Sulphide………..……………………………...…. | [5 empty] | 0 | 0
Materials of interest for waste acceptance criteria: |  |  | This waste stream is specific to metals that have been decontaminated and dried.
[9 empty] | (%wt) | Type(s) and comment
|  |  | Combustible metals…………………………. | [5 empty] | 0 | 0
|  |  | Low flash point liquids……………………...… | [5 empty] | 0 | 0
|  |  | Explosive materials………………………….. | [5 empty] | 0 | 0
|  |  | Phosphorus…………..………………………… | [5 empty] | 0 | 0
|  |  | Hydrides………………………………….……… | [5 empty] | 0 | 0
|  |  | Biological etc. materials……………………….. | [5 empty] | 0 | 0
|  |  | Biodegradable materials…………...…………. | [5 empty] | 0 | 0
|  |  | Putrescible wastes………..…………… | [5 empty] | 0 | 0
|  |  | Non-putrescible wastes………..…………… | [5 empty] | 0 | 0
|  |  | Corrosive materials…………………………. | [5 empty] | 0 | 0
|  |  | Pyrophoric materials………………………….. | [5 empty] | 0 | 0
|  |  | Generating toxic gases……………………….. | [5 empty] | 0 | 0
|  |  | Reacting with water…………………………...… | [5 empty] | 0 | 0
|  |  | Higher activity particles…………………………………. | [5 empty] | 0 | 0
|  |  | Soluble solids as bulk chemical compounds……………………..………………….… | [5 empty] | 0 | 0
Hazardous substances / non hazardous pollutants: |  |  | No hazardous substances / non-hazardous pollutants
[9 empty] | (%wt) | Type(s) and comment
|  |  | Acrylamide…………………………… | [6 empty] | 0
|  |  | Benzene………………..……………… | [5 empty] | 0 | 0
|  |  | Chlorinated solvents………..……………. | [6 empty] | 0
|  |  | Formaldehyde…………………………. | [6 empty] | 0
|  |  | Organometallics…………………………. | [6 empty] | 0
|  |  | Phenol……………………………………….... | [5 empty] | 0 | 0
|  |  | Styrene…..…...…..…..……………………….. | [6 empty] | 0
|  |  | Tri-butyl phosphate……………………….………... | [5 empty] | 0 | 0
|  |  | Other organophosphates……………………….. | [6 empty] | 0
|  |  | Vinyl chloride………………………………………. | [5 empty] | 0 | 0
|  |  | Arsenic……………………………………….... | [5 empty] | 0 | 0
|  |  | Barium…………………………………..…………. | [6 empty] | 0
|  |  | Boron…………………….……………………….. | [5 empty] | 0 | 0
|  |  | Boron (in Boral)…………………………………………………. | [6 empty] | 0
|  |  | Boron (non-Boral)…………………………………………………. | [6 empty] | 0
|  |  | Cadmium………………………………….……………….. | [5 empty] | 0 | 0
|  |  | Caesium……………………………………..……………. | [6 empty] | 0
|  |  | Selenium………………………………………….……. | [5 empty] | 0 | 0
|  |  | Chromium………………………..………………………. | [5 empty] | 0 | 0
|  |  | Molybdenum……………………………..…………………. | [5 empty] | 0 | 0
|  |  | Thallium…………………………...………………………. | [6 empty] | 0
|  |  | Tin………………………………...……………………… | [5 empty] | 0 | 0
|  |  | Vanadium…………………………………...…………………. | [5 empty] | 0 | 0
|  |  | Mercury compounds…………………...……………………. | [6 empty] | 0
|  |  | Others…………………………………………..…… | [5 empty] | 0 | 0
Electronic & Electrical Equipment (EEE)
|  |  | EEE Type 1……………………….……………. | [6 empty] | 0
|  |  | EEE Type 2…………………………………...……. | [6 empty] | 0
|  |  | EEE Type 3………………………………...……. | [6 empty] | 0
|  |  | EEE Type 4………………………………….……. | [6 empty] | 0
|  |  | EEE Type 5…………………………………..……. | [6 empty] | 0
Complexing agents (%wt): |  |  | No
[9 empty] | (%wt) | Type(s) and comment
|  |  | EDTA…………………….…………………….. | [6 empty] | 0
|  |  | DPTA…….…...………………………………………. | [6 empty] | 0
|  |  | NTA……………...…………………………………… | [6 empty] | 0
|  |  | Polycarboxylic acids………………………………… | [6 empty] | 0
|  |  | Other organic complexants…………………………..… | [6 empty] | 0
Total complexing agents………………………...…
Potential for the waste to contain discrete items: |  |  | No.
TREATMENT, PACKAGING AND DISPOSAL
Planned on-site / off-site treatment(s): |  |  | Treatment | [8 empty] | On-site / Off-site |  | Stream volume %
|  |  | Low force compaction | [8 empty] | 0
|  |  | Supercompaction (HFC) | [8 empty] | 0
|  |  | Incineration | [8 empty] | 0
|  |  | Solidification | [8 empty] | 0
|  |  | Decontamination | [8 empty] | 0
|  |  | Metal treatment | [8 empty] | On-site |  | 50.0
|  |  | Size reduction | [8 empty] | 0
|  |  | Decay storage | [8 empty] | 0
|  |  | Recycling / reuse | [8 empty] | Off-site |  | 50.0
|  |  | Other / various | [8 empty] | 0
|  |  | None | [8 empty] | 0
Comments on planned treatments : |  |  | Metallic LLW which can't be demonstrated to be Out of Scope of EPR will be recycled via a LLW route. Waste that can be demonstrated as Out of Scope of EPR will be recycled via the Facility Management Contractor.
Disposal Routes: |  |  | Disposal Route | [8 empty] | Stream volume % |  | Disposal density t/m3
Expected to be consigned to the LLW Repository
Expected to be consigned to a Landfill Facility
Expected to be consigned to an On-Site Disposal Facility
Expected to be consigned to an Incineration Facility
|  |  | Expected to be consigned to a Metal Treatment Facility | [8 empty] | ~25.0 |  | ~4.0
|  |  | Expected to be consigned as Out of Scope | [8 empty] | ~75.0 |  | ~4.0
Expected to be recycled / reused
Disposal route not known
Classification codes for waste expected to be consigned to a landfill facility: |  |  |  |  | -
Upcoming (2022/23-2024/25) Waste Routing (if expected to change from above):
| Disposal Route | [8 empty] | Stream volume %
[10 empty] | 2022/23 |  | 2023/24 |  | 2024/25
Expected to be consigned to the LLW Repository
Expected to be consigned to a Landfill Facility
Expected to be consigned to an On-Site Disposal Facility
Expected to be consigned to an Incineration Facility
Expected to be consigned to a Metal Treatment Facility
Expected to be consigned as Out of Scope
Expected to be recycled / reused
Disposal route not known
Opportunities for alternative disposal routing: | [5 empty] | -
Baseline Management Route |  | Opportunity Management Route |  |  |  | Stream volume (%) |  |  | Estimated Date that Opportunity will be realised |  | Opportunity Confidence |  | Comment
- |  | - |  |  |  | - |  |  | - |  | - |  | -
0 |  | 0 | [6 empty] | 0 |  | 0 |  | 0
0 |  | 0 | [6 empty] | 0 |  | 0 |  | 0
Waste Packaging for Disposal: |  |  |  | (Not applicable to this waste stream)
|  |  | Container | [6 empty] | Stream volume % |  | Waste loading (m³) |  | Number of packages
1/3 Height IP-2 ISO
2/3 Height IP-2 ISO
1/2 Height WAMAC IP-2 ISO
1/2 Height IP-2 Disposal/Re-usable ISO
2m box (no shielding)
4m box (no shielding)
Other
Other information: |  |  | -
Waste Planned for Disposal at the LLW Repository: | [6 empty] | (Not applicable to this waste stream)
Container voidage: |  |  | -
Waste Characterisation Form (WCH): |  |  | -
Waste consigned for disposal to LLWR in the year of generation: |  |  | -
Non-Containerised Waste for In-Vault Grouting: | [5 empty] | (Not applicable to this waste stream)
Stream volume (%): |  |  | -
Waste stream variation: |  |  | -
Bounding cuboidal volume (m³): |  |  | -
Inaccessible voidage: |  |  | -
Other information: |  |  | -
RADIOACTIVITY
Source: |  |  | UF6 deconversion and associated dry U308 powder management and cylinder washing and residue recovery.
Uncertainty: |  |  | Decontaminated metal where it cannot be demonstrated as out of scope of EPR. Decontamination efficiency is not yet confirmed by operational experience. Arisings during decommissioning not yet underpinned.
Definition of total alpha and total beta/gamma: |  |  | Initial decay chain and short-lived (i.e. less than three month) decay products of U-238 not listed and expected to be in equilibrium with U-238.
Measurement of radioactivities: |  |  | Currently theoretical estimate (TMF not yet operational).
Other information: |  |  | Other Uranium series decay products not present as the source is chemically purified Uranium.

## Radionuclide
WASTE STREAM |  |  |  | 8A32 |  |  |  |  | UCP Metallic LLW
|  | Mean radioactivity, TBq/m³ | [10 empty] | Mean radioactivity, TBq/m³
| Nuclide | Waste at |  | Bands and Code |  |  | Future Arisings |  | Bands and Code |  |  |  | Waste at |  | Bands and Code |  |  | Future Arisings |  | Bands and Code
|  | 2022-04-01 | [9 empty] | Nuclide | 2022-04-01
| H 3 |  |  | 0 | 0 | 0 |  |  | 0 | 0 | 0 | Gd 153 |  |  | 0 | 0 | 0 |  |  | 0 | 0 | 0
| Be 10 |  |  | 0 | 0 | 0 |  |  | 0 | 0 | 0 | Ho 163 |  |  | 0 | 0 | 0 |  |  | 0 | 0 | 0
| C 14 |  |  | 0 | 0 | 0 |  |  | 0 | 0 | 0 | Ho 166m |  |  | 0 | 0 | 0 |  |  | 0 | 0 | 0
| Na 22 |  |  | 0 | 0 | 0 |  |  | 0 | 0 | 0 | Tm 170 |  |  | 0 | 0 | 0 |  |  | 0 | 0 | 0
| Al 26 |  |  | 0 | 0 | 0 |  |  | 0 | 0 | 0 | Tm 171 |  |  | 0 | 0 | 0 |  |  | 0 | 0 | 0
| Cl 36 |  |  | 0 | 0 | 0 |  |  | 0 | 0 | 0 | Lu 174 |  |  | 0 | 0 | 0 |  |  | 0 | 0 | 0
| Ar 39 |  |  | 0 | 0 | 0 |  |  | 0 | 0 | 0 | Lu 176 |  |  | 0 | 0 | 0 |  |  | 0 | 0 | 0
| Ar 42 |  |  | 0 | 0 | 0 |  |  | 0 | 0 | 0 | Hf 178n |  |  | 0 | 0 | 0 |  |  | 0 | 0 | 0
| K 40 |  |  | 0 | 0 | 0 |  |  | 0 | 0 | 0 | Hf 182 |  |  | 0 | 0 | 0 |  |  | 0 | 0 | 0
| Ca 41 |  |  | 0 | 0 | 0 |  |  | 0 | 0 | 0 | Pt 193 |  |  | 0 | 0 | 0 |  |  | 0 | 0 | 0
| Mn 53 |  |  | 0 | 0 | 0 |  |  | 0 | 0 | 0 | Tl 204 |  |  | 0 | 0 | 0 |  |  | 0 | 0 | 0
| Mn 54 |  |  | 0 | 0 | 0 |  |  | 0 | 0 | 0 | Pb 205 |  |  | 0 | 0 | 0 |  |  | 0 | 0 | 0
| Fe 55 |  |  | 0 | 0 | 0 |  |  | 0 | 0 | 0 | Pb 210 |  |  | 0 | 0 | 0 |  |  | 0 | 0 | 0
| Co 60 |  |  | 0 | 0 | 0 |  |  | 0 | 0 | 0 | Bi 208 |  |  | 0 | 0 | 0 |  |  | 0 | 0 | 0
| Ni 59 |  |  | 0 | 0 | 0 |  |  | 0 | 0 | 0 | Bi 210m |  |  | 0 | 0 | 0 |  |  | 0 | 0 | 0
| Ni 63 |  |  | 0 | 0 | 0 |  |  | 0 | 0 | 0 | Po 210 |  |  | 0 | 0 | 0 |  |  | 0 | 0 | 0
| Zn 65 |  |  | 0 | 0 | 0 |  |  | 0 | 0 | 0 | Ra 223 |  |  | 0 | 0 | 0 |  |  | 0 | 0 | 0
| Se 79 |  |  | 0 | 0 | 0 |  |  | 0 | 0 | 0 | Ra 225 |  |  | 0 | 0 | 0 |  |  | 0 | 0 | 0
| Kr 81 |  |  | 0 | 0 | 0 |  |  | 0 | 0 | 0 | Ra 226 |  |  | 0 | 0 | 0 |  |  | 0 | 0 | 0
| Kr 85 |  |  | 0 | 0 | 0 |  |  | 0 | 0 | 0 | Ra 228 |  |  | 0 | 0 | 0 |  |  | 0 | 0 | 0
| Rb 87 |  |  | 0 | 0 | 0 |  |  | 0 | 0 | 0 | Ac 227 |  |  | 0 | 0 | 0 |  |  | 0 | 0 | 0
| Sr 90 |  |  | 0 | 0 | 0 |  |  | 0 | 0 | 0 | Th 227 |  |  | 0 | 0 | 0 |  |  | 0 | 0 | 0
| Zr 93 |  |  | 0 | 0 | 0 |  |  | 0 | 0 | 0 | Th 228 |  | ~~1.39E-07 | B | B | 2 |  | ~~1.39E-07 | B | B | 2
| Nb 91 |  |  | 0 | 0 | 0 |  |  | 0 | 0 | 0 | Th 229 |  |  | 0 | 0 | 0 |  |  | 0 | 0 | 0
| Nb 92 |  |  | 0 | 0 | 0 |  |  | 0 | 0 | 0 | Th 230 |  |  | 0 | 0 | 0 |  |  | 0 | 0 | 0
| Nb 93m |  |  | 0 | 0 | 0 |  |  | 0 | 0 | 0 | Th 232 |  |  | 0 | 0 | 0 |  |  | 0 | 0 | 0
| Nb 94 |  |  | 0 | 0 | 0 |  |  | 0 | 0 | 0 | Th 234 |  |  | 0 | 0 | 0 |  |  | 0 | 0 | 0
| Mo 93 |  |  | 0 | 0 | 0 |  |  | 0 | 0 | 0 | Pa 231 |  |  | 0 | 0 | 0 |  |  | 0 | 0 | 0
| Tc 97 |  |  | 0 | 0 | 0 |  |  | 0 | 0 | 0 | Pa 233 |  |  | 0 | 0 | 0 |  |  | 0 | 0 | 0
| Tc 99 |  | ~~1.69E-10 | B | B | 2 |  | ~~1.69E-10 | B | B | 2 | U 232 |  | ~~2.66E-07 | B | B | 2 |  | ~~2.66E-07 | B | B | 2
| Ru 106 |  | ~~9.61E-19 | B | B | 2 |  | ~~9.61E-19 | B | B | 2 | U 233 |  |  | 0 | 0 | 0 |  |  | 0 | 0 | 0
| Pd 107 |  |  | 0 | 0 | 0 |  |  | 0 | 0 | 0 | U 234 |  | ~~1.73E-05 | B | B | 2 |  | ~~1.73E-05 | B | B | 2
| Ag 108m |  |  | 0 | 0 | 0 |  |  | 0 | 0 | 0 | U 235 |  | ~~3.76E-07 | B | B | 2 |  | ~~3.76E-07 | B | B | 2
| Ag 110m |  |  | 0 | 0 | 0 |  |  | 0 | 0 | 0 | U 236 |  | ~~3.49E-06 | B | B | 2 |  | ~~3.49E-06 | B | B | 2
| Cd 109 |  |  | 0 | 0 | 0 |  |  | 0 | 0 | 0 | U 238 |  | ~~1.84E-05 | B | B | 2 |  | ~~1.84E-05 | B | B | 2
| Cd 113m |  |  | 0 | 0 | 0 |  |  | 0 | 0 | 0 | Np 237 |  | ~~6.34E-11 | B | B | 2 |  | ~~6.34E-11 | B | B | 2
| Sn 119m |  |  | 0 | 0 | 0 |  |  | 0 | 0 | 0 | Pu 236 |  |  | 0 | 0 | 0 |  |  | 0 | 0 | 0
| Sn 121m |  |  | 0 | 0 | 0 |  |  | 0 | 0 | 0 | Pu 238 |  | ~~3.83E-16 | B | B | 2 |  | ~~3.83E-16 | B | B | 2
| Sn 123 |  |  | 0 | 0 | 0 |  |  | 0 | 0 | 0 | Pu 239 |  | ~~3.83E-16 | B | B | 2 |  | ~~3.83E-16 | B | B | 2
| Sn 126 |  |  | 0 | 0 | 0 |  |  | 0 | 0 | 0 | Pu 240 |  | ~~3.83E-16 | B | B | 2 |  | ~~3.83E-16 | B | B | 2
| Sb 125 |  |  | 0 | 0 | 0 |  |  | 0 | 0 | 0 | Pu 241 |  | ~~6.4E-13 | B | B | 2 |  | ~~6.4E-13 | B | B | 2
| Sb 126 |  |  | 0 | 0 | 0 |  |  | 0 | 0 | 0 | Pu 242 |  | ~~3.83E-16 | B | B | 2 |  | ~~3.83E-16 | B | B | 2
| Te 125m |  |  | 0 | 0 | 0 |  |  | 0 | 0 | 0 | Am 241 |  |  | 0 | 0 | 0 |  |  | 0 | 0 | 0
| Te 127m |  |  | 0 | 0 | 0 |  |  | 0 | 0 | 0 | Am 242m |  |  | 0 | 0 | 0 |  |  | 0 | 0 | 0
| I 129 |  |  | 0 | 0 | 0 |  |  | 0 | 0 | 0 | Am 243 |  |  | 0 | 0 | 0 |  |  | 0 | 0 | 0
| Cs 134 |  |  | 0 | 0 | 0 |  |  | 0 | 0 | 0 | Cm 242 |  |  | 0 | 0 | 0 |  |  | 0 | 0 | 0
| Cs 135 |  |  | 0 | 0 | 0 |  |  | 0 | 0 | 0 | Cm 243 |  |  | 0 | 0 | 0 |  |  | 0 | 0 | 0
| Cs 137 |  |  | 0 | 0 | 0 |  |  | 0 | 0 | 0 | Cm 244 |  |  | 0 | 0 | 0 |  |  | 0 | 0 | 0
| Ba 133 |  |  | 0 | 0 | 0 |  |  | 0 | 0 | 0 | Cm 245 |  |  | 0 | 0 | 0 |  |  | 0 | 0 | 0
| La 137 |  |  | 0 | 0 | 0 |  |  | 0 | 0 | 0 | Cm 246 |  |  | 0 | 0 | 0 |  |  | 0 | 0 | 0
| La 138 |  |  | 0 | 0 | 0 |  |  | 0 | 0 | 0 | Cm 248 |  |  | 0 | 0 | 0 |  |  | 0 | 0 | 0
| Ce 144 |  |  | 0 | 0 | 0 |  |  | 0 | 0 | 0 | Cf 249 |  |  | 0 | 0 | 0 |  |  | 0 | 0 | 0
| Pm 145 |  |  | 0 | 0 | 0 |  |  | 0 | 0 | 0 | Cf 250 |  |  | 0 | 0 | 0 |  |  | 0 | 0 | 0
| Pm 147 |  |  | 0 | 0 | 0 |  |  | 0 | 0 | 0 | Cf 251 |  |  | 0 | 0 | 0 |  |  | 0 | 0 | 0
| Sm 147 |  |  | 0 | 0 | 0 |  |  | 0 | 0 | 0 | Cf 252 |  |  | 0 | 0 | 0 |  |  | 0 | 0 | 0
| Sm 151 |  |  | 0 | 0 | 0 |  |  | 0 | 0 | 0 | Other a |  |  | 0 | 0 | 0 |  |  | 0 | 0 | 0
| Eu 152 |  |  | 0 | 0 | 0 |  |  | 0 | 0 | 0 | Other b/g |  |  | 0 | 0 | 0 |  |  | 0 | 0 | 0
| Eu 154 |  |  | 0 | 0 | 0 |  |  | 0 | 0 | 0 | Total a |  | ~~4E-05 | B | B | 2 |  | ~~4E-05 | B | B | 2
| Eu 155 |  |  | 0 | 0 | 0 |  |  | 0 | 0 | 0 | Total b/g |  | ~~1.7E-10 | B | B | 2 |  | ~~1.7E-10 | B | B | 2
| Bands (Upper and Lower) | [10 empty] | Code
| A a factor of 1.5 | [10 empty] | 1 Measured activity
| B a factor of 3 | [10 empty] | 2 Derived activity (best estimate)
| C a factor of 10 | [10 empty] | 3 Derived activity (upper limit)
| D a factor of 100 | [10 empty] | 4 Not present
| E a factor of 1000 | [10 empty] | 5 Present but not significant
6 Likely to be present but not assessed
| Note: Bands quantify uncertainty in | [10 empty] | 7 Present in significant quantities but not determined
| the mean radioactivity. | [10 empty] | 8 Not expected to be present in significant quantity