## DataSheet
WASTE STREAM |  |  | 9A33/C |  | FED Graphite
SITE |  |  | Berkeley
SITE OWNER |  |  | Nuclear Decommissioning Authority
WASTE CUSTODIAN |  |  | Magnox Limited
WASTE TYPE |  |  | ILW |  |  | 0
Is the waste suject to Scottish Policy: |  |  | No
WASTE VOLUMES
[9 empty] | Conditioned |  |  | Packaged
Stocks: |  |  | At 1.4.2022……………………………… | [5 empty] | 238.9 | m³ |  | 484.1 | m³
0 |  |  | 1.4. - 31.3.………. | [5 empty] | 0 | m³ |  | 0 | m³
|  |  | 1.4. - 31.3.………. | [5 empty] | 0 | m³ |  | 0 | m³
|  |  | 1.4. - 31.3.………. | [5 empty] | 0 | m³ |  | 0 | m³
|  |  | 1.4. - 31.3.………. | [5 empty] | 0 | m³ |  | 0 | m³
|  |  | 1.4. - 31.3.………. | [5 empty] | 0 | m³ |  | 0 | m³
|  |  | 1.4. - 31.3.………. | [5 empty] | 0 | m³ |  | 0 | m³
|  |  | 1.4. - 31.3.………. | [5 empty] | 0 | m³ |  | 0 | m³
|  |  | 1.4. - 31.3.………. | [5 empty] | 0 | m³ |  | 0 | m³
|  |  | 1.4. - 31.3.………. | [5 empty] | 0 | m³ |  | 0 | m³
|  |  | 1.4. - 31.3.………. | [5 empty] | 0 | m³ |  | 0 | m³
|  |  | 1.4. - 31.3.………. | [5 empty] | 0 | m³ |  | 0 | m³
|  |  | 1.4. - 31.3.………. | [5 empty] | 0 | m³ |  | 0 | m³
|  |  | 1.4. - 31.3.………. | [5 empty] | 0 | m³ |  | 0 | m³
|  |  | 1.4. - 31.3.………. | [5 empty] | 0 | m³ |  | 0 | m³
|  |  | 1.4. - 31.3.………. | [5 empty] | 0 | m³ |  | 0 | m³
|  |  | 1.4. - 31.3.………. | [5 empty] | 0 | m³ |  | 0 | m³
|  |  | 1.4. - 31.3.………. | [5 empty] | 0 | m³ |  | 0 | m³
|  |  | 1.4. - 31.3.………. | [5 empty] | 0 | m³ |  | 0 | m³
|  |  | 1.4. - 31.3.………. | [5 empty] | 0 | m³ |  | 0 | m³
|  |  | 1.4. - 31.3.………. | [5 empty] | 0 | m³ |  | 0 | m³
|  |  | 1.4. - 31.3.………. | [5 empty] | 0 | m³ |  | 0 | m³
|  |  | 1.4. - 31.3.………. | [5 empty] | 0 | m³ |  | 0 | m³
|  |  | 1.4. - 31.3.………. | [5 empty] | 0 | m³ |  | 0 | m³
|  |  | 1.4. - 31.3.………. | [5 empty] | 0 | m³ |  | 0 | m³
|  |  | 1.4. - 31.3.………. | [5 empty] | 0 | m³ |  | 0 | m³
|  |  | 1.4. - 31.3.………. | [5 empty] | 0 | m³ |  | 0 | m³
|  |  | 1.4. - 31.3.………. | [5 empty] | 0 | m³ |  | 0 | m³
|  |  | 1.4. - 31.3.………. | [5 empty] | 0 | m³ |  | 0 | m³
|  |  | 1.4. - 31.3.………. | [5 empty] | 0 | m³ |  | 0 | m³
|  |  | 1.4. - 31.3.………. | [5 empty] | 0 | m³ |  | 0 | m³
|  |  | 1.4. - 31.3.………. | [5 empty] | 0 | m³ |  | 0 | m³
|  |  | 1.4. - 31.3.………. | [5 empty] | 0 | m³ |  | 0 | m³
|  |  | 1.4. - 31.3.………. | [5 empty] | 0 | m³ |  | 0 | m³
|  |  | 1.4. - 31.3.………. | [5 empty] | 0 | m³ |  | 0 | m³
|  |  | 1.4. - 31.3.………. | [5 empty] | 0 | m³ |  | 0 | m³
|  |  | 1.4. - 31.3.………. | [5 empty] | 0 | m³ |  | 0 | m³
|  |  | 1.4. - 31.3.………. | [5 empty] | 0 | m³ |  | 0 | m³
|  |  | 1.4. - 31.3.………. | [5 empty] | 0 | m³ |  | 0 | m³
|  |  | 1.4. - 31.3.………. | [5 empty] | 0 | m³ |  | 0 | m³
|  |  | 1.4. - 31.3.………. | [5 empty] | 0 | m³ |  | 0 | m³
|  |  | 1.4. - 31.3.………. | [5 empty] | 0 | m³ |  | 0 | m³
|  |  | 1.4. - 31.3.………. | [5 empty] | 0 | m³ |  | 0 | m³
|  |  | 1.4. - 31.3.………. | [5 empty] | 0 | m³ |  | 0 | m³
|  |  | 1.4. - 31.3.………. | [5 empty] | 0 | m³ |  | 0 | m³
|  |  | 1.4. - 31.3.………. | [5 empty] | 0 | m³ |  | 0 | m³
|  |  | 1.4. - 31.3.………. | [5 empty] | 0 | m³ |  | 0 | m³
|  |  | 1.4. - 31.3.………. | [5 empty] | 0 | m³ |  | 0 | m³
|  |  | 1.4. - 31.3.………. | [5 empty] | 0 | m³ |  | 0 | m³
|  |  | 1.4. - 31.3.………. | [5 empty] | 0 | m³ |  | 0 | m³
|  |  | 1.4. - 31.3.………. | [5 empty] | 0 | m³ |  | 0 | m³
|  |  | 1.4. - 31.3.………. | [5 empty] | 0 | m³ |  | 0 | m³
|  |  | 1.4. - 31.3.………. | [5 empty] | 0 | m³ |  | 0 | m³
|  |  | 1.4. - 31.3.………. | [5 empty] | 0 | m³ |  | 0 | m³
|  |  | 1.4. - 31.3.………. | [5 empty] | 0 | m³ |  | 0 | m³
|  |  | 1.4. - 31.3.………. | [5 empty] | 0 | m³ |  | 0 | m³
|  |  | 1.4. - 31.3.………. | [5 empty] | 0 | m³ |  | 0 | m³
|  |  | 1.4. - 31.3.………. | [5 empty] | 0 | m³ |  | 0 | m³
|  |  | 1.4. - 31.3.………. | [5 empty] | 0 | m³ |  | 0 | m³
|  |  | 1.4. - 31.3.………. | [5 empty] | 0 | m³ |  | 0 | m³
|  |  | 1.4. - 31.3.………. | [5 empty] | 0 | m³ |  | 0 | m³
|  |  | 1.4. - 31.3.………. | [5 empty] | 0 | m³ |  | 0 | m³
|  |  | 1.4. - 31.3.………. | [5 empty] | 0 | m³ |  | 0 | m³
|  |  | 1.4. - 31.3.………. | [5 empty] | 0 | m³ |  | 0 | m³
|  |  | 1.4. - 31.3.………. | [5 empty] | 0 | m³ |  | 0 | m³
|  |  | 1.4. - 31.3.………. | [5 empty] | 0 | m³ |  | 0 | m³
|  |  | 1.4. - 31.3.………. | [5 empty] | 0 | m³ |  | 0 | m³
|  |  | 1.4. - 31.3.………. | [5 empty] | 0 | m³ |  | 0 | m³
|  |  | 1.4. - 31.3.………. | [5 empty] | 0 | m³ |  | 0 | m³
|  |  | 1.4. - 31.3.………. | [5 empty] | 0 | m³ |  | 0 | m³
|  |  | 1.4. - 31.3.………. | [5 empty] | 0 | m³ |  | 0 | m³
|  |  | 1.4. - 31.3.………. | [5 empty] | 0 | m³ |  | 0 | m³
|  |  | 1.4. - 31.3.………. | [5 empty] | 0 | m³ |  | 0 | m³
|  |  | 1.4. - 31.3.………. | [5 empty] | 0 | m³ |  | 0 | m³
|  |  | 1.4. - 31.3.………. | [5 empty] | 0 | m³ |  | 0 | m³
|  |  | 1.4. - 31.3.………. | [5 empty] | 0 | m³ |  | 0 | m³
|  |  | 1.4. - 31.3.………. | [5 empty] | 0 | m³ |  | 0 | m³
|  |  | 1.4. - 31.3.………. | [5 empty] | 0 | m³ |  | 0 | m³
|  |  | 1.4. - 31.3.………. | [5 empty] | 0 | m³ |  | 0 | m³
|  |  | 1.4. - 31.3.………. | [5 empty] | 0 | m³ |  | 0 | m³
|  |  | 1.4. - 31.3.………. | [5 empty] | 0 | m³ |  | 0 | m³
|  |  | 1.4. - 31.3.………. | [5 empty] | 0 | m³ |  | 0 | m³
|  |  | 1.4. - 31.3.………. | [5 empty] | 0 | m³ |  | 0 | m³
|  |  | 1.4. - 31.3.………. | [5 empty] | 0 | m³ |  | 0 | m³
|  |  | 1.4. - 31.3.………. | [5 empty] | 0 | m³ |  | 0 | m³
|  |  | 1.4. - 31.3.………. | [5 empty] | 0 | m³ |  | 0 | m³
|  |  | 1.4. - 31.3.………. | [5 empty] | 0 | m³ |  | 0 | m³
|  |  | 1.4. - 31.3.………. | [5 empty] | 0 | m³ |  | 0 | m³
|  |  | 1.4. - 31.3.………. | [5 empty] | 0 | m³ |  | 0 | m³
|  |  | 1.4. - 31.3.………. | [5 empty] | 0 | m³ |  | 0 | m³
|  |  | 1.4. - 31.3.………. | [5 empty] | 0 | m³ |  | 0 | m³
|  |  | 1.4. - 31.3.………. | [5 empty] | 0 | m³ |  | 0 | m³
|  |  | 1.4. - 31.3.………. | [5 empty] | 0 | m³ |  | 0 | m³
|  |  | 1.4. - 31.3.………. | [5 empty] | 0 | m³ |  | 0 | m³
|  |  | 1.4. - 31.3.………. | [5 empty] | 0 | m³ |  | 0 | m³
|  |  | 1.4. - 31.3.………. | [5 empty] | 0 | m³ |  | 0 | m³
Total future arisings: | [7 empty] | 0 |  | m³ | 0 |  | m³
Total waste volume: | [7 empty] | 238.9 |  | m³ | 484.1 |  | m³
Number of waste package in stock: |  |  | At 1.4.2022………………………….. | [5 empty] | 89 | package(s)
Comment on volumes:
Uncertainty factors on volumes: |  |  | Stock (upper): |  |  | x | 1.1 |  | Arisings (upper): |  | x
|  |  | Stock (lower): |  |  | x | 0.9 |  | Arisings (lower): |  | x
WASTE SOURCE |  |  | The source of the waste is the removal of graphite struts from fuel elements prior to dispatch of the elements to Sellafield. There may be a few stabilising wedges and support frames.
PHYSICAL CHARACTERISTICS
General description: |  |  | This waste comprises graphite struts. It was generated during the destrutting operations performed on the cooled fuel elements. The struts (two per element) were each originally 575mm x 25mm x 27mm and weighed 556g. The two graphite support struts are often fractured in more than one place, resulting in a number of different lengths of graphite debris. A pair of struts often remain connected by stainless steel or zirconium bridge pieces. The graphite strut was broken during the destrutting operation. It is therefore unlikely that there will be any large items which will require special handling. The waste is loose in the vaults.
Physical components: |  | (%vol) | Graphite struts (100 vol%).
Sealed sources: |  |  | The waste does not contain sealed sources.
Bulk density (t/m³): |  |  |  | 0.57
Comment on density: |  |  | The bulk density of 0.57 t/m3 assumes a packing factor to give an overall volume of about three times the displacement volume of the waste. The packing factor will be variable and the bulk density can be up to 1.7 t/m3.
CHEMICAL COMPOSITION
General description and components (%wt): |  |  | Graphite will account for all of the waste. The graphite will be contaminated with fission products and actinides and there may be activation of impurities within the graphite.
Chemical state: |  |  | Neutral
Chemical form of radionuclides: | H-3: | H-3: | Some tritium may be chemically bound with the graphite. Other tritium may be present as water.
| C-14: |  | Carbon 14 will probably be present as graphite.
| Cl-36: |  | Chlorine 36 will probably be chemically bound to the graphite. Some may be linked chemically with impurities within the graphite.
| Se-79: | Selenium-79 | The selenium content is insignificant
| Tc-99: | Selenium-79 | The technetium content is insignificant.
| I-129: |  | -
| Ra: |  | Radium isotope content is insignificant.
| Th: |  | The thorium isotope content is insignificant.
| U: |  | Chemical form of uranium isotopes has not been determined but may be uranium oxides.
Np: |  |  | The neptunium content is insignificant.
Pu: |  |  | Chemical form of plutonium isotopes has not been determined but may be plutonium oxides.
Metals and alloys (%wt): |  |  | There are no metallic items present. Only trace quantities of metals as impurities incorporated into the graphite are expected.
[9 empty] | (%wt) | Type(s) / Grades(s) with proportions |  |  |  |  | % of total C14 activity
|  |  | Stainless steel…………………………………. | [5 empty] | 0 | 0
|  |  | Other ferrous metals………………………...… | [5 empty] | 0 | 0
|  |  | Iron…………………………...………… | [6 empty] | 0
|  |  | Aluminium…………………………...………… | [5 empty] | 0 | 0
|  |  | Beryllium…………………….……………….. | [5 empty] | TR | 0
|  |  | Cobalt……………………..……………………. | [6 empty] | 0
|  |  | Copper…………………………….……………….. | [5 empty] | 0 | 0
|  |  | Lead……………………………...……………… | [5 empty] | 0 | 0
|  |  | Magnox/Magnesium…………………………... | [5 empty] | 0 | 0
|  |  | Nickel………………………………………..... | [6 empty] | 0
|  |  | Titanium…………………………………..……. | [6 empty] | 0
|  |  | Uranium………………………………...………. | [6 empty] | 0
|  |  | Zinc………………………………...…… | [5 empty] | 0 | 0
|  |  | Zircaloy/Zirconium……………...…….………. | [5 empty] | 0 | 0
|  |  | Other metals…………………….…………. | [5 empty] | 0 | There are no "other" metals.
Organics (%wt): |  |  | The graphite may be contaminated with trace quantities of organic material. Halogenated plastics and rubbers will not be present.
[9 empty] | (%wt) | Type(s) and comment |  |  |  |  | % of total C14 activity
|  |  | Total cellulosics…………..…..………… | [5 empty] | 0 | 0
|  |  | Paper, cotton………..………………. | [5 empty] | 0 | 0
|  |  | Wood…………..…………….……… | [5 empty] | 0 | 0
|  |  | Halogenated plastics…………..…… | [5 empty] | 0 | 0
|  |  | Total non-halogenated plastics……………… | [5 empty] | 0 | 0
|  |  | Condensation polymers…………………...….. | [5 empty] | 0 | 0
|  |  | Others…………..……………...…… | [5 empty] | 0 | 0
|  |  | Organic ion exchange materials…..……. | [5 empty] | 0 | 0
|  |  | Total rubber…………..……..…………… | [5 empty] | 0 | 0
|  |  | Halogenated rubber…………………..…..…… | [5 empty] | 0 | 0
|  |  | Non-halogenated rubber…………………....… | [5 empty] | 0 | 0
|  |  | Hydrocarbons………………………….. | [6 empty] | 0
|  |  | Oil or grease……..………………….… | [6 empty] | 0
|  |  | Fuel….………………….....……….. | [6 empty] | 0
|  |  | Asphalt/Tarmac (cont.coal tar)…… | [6 empty] | 0
|  |  | Asphalt/Tarmac (no coal tar)……..… | [6 empty] | 0
|  |  | Bitumen………………………………. | [6 empty] | 0
|  |  | Others……………………...……………… | [6 empty] | 0
|  |  | Other organics…………..……………………..… | [5 empty] | TR | 0
Other materials (%wt): |  |  | Principally graphite.
[9 empty] | (%wt) | Type(s) and comment |  |  |  |  | % of total C14 activity
|  |  | Inorganic ion exchange materials…...… | [5 empty] | 0 | 0
|  |  | Inorganic sludges and flocs…………….… | [5 empty] | 0 | 0
|  |  | Soil……………..……………………....………… | [5 empty] | 0 | 0
|  |  | Brick/Stone/Rubble………………......…………..………… | [5 empty] | 0 | 0
|  |  | Cementitious material……………………….…. | [5 empty] | 0 | 0 |  |  |  |  | 99.0
|  |  | Sand………..…………………………..……………….. | [6 empty] | 0
|  |  | Glass/Ceramics………….…………..………… | [5 empty] | 0 | 0
|  |  | Graphite………..…………………………..……… | [5 empty] | >99.0 | 0
|  |  | Desiccants/Catalysts…………………… | [6 empty] | 0
|  |  | Asbestos…………..……………………...… | [5 empty] | 0 | 0
|  |  | Non/low friable……..……………………………… | [6 empty] | 0
|  |  | Moderately friable……..……………………………… | [6 empty] | 0
|  |  | Highly friable……..…………………………… | [6 empty] | 0
|  |  | Free aqueous liquids…………..………… | [5 empty] | TR | 0
|  |  | Free non-aqueous liquids…………….………..………… | [5 empty] | 0 | 0
|  |  | Powder/Ash…………..…………………...…… | [5 empty] | P | 0
Inorganic anions (%wt): |  |  | None of the inorganic anions listed in the table is expected to be present at greater than trace concentration.
[9 empty] | (%wt) | Type(s) and comment
|  |  | Fluoride……..………………………………….. | [5 empty] | TR | 0
|  |  | Chloride…………..…………………………….. | [5 empty] | TR | 0
|  |  | Iodide…..………………………………...…. | [5 empty] | 0 | 0
|  |  | Cyanide…….…………………………………..… | [5 empty] | 0 | 0
|  |  | Carbonate………..…………………………...… | [5 empty] | TR | 0
|  |  | Nitrate…………..…………………………...…. | [5 empty] | TR | 0
|  |  | Nitrite…………..……………………………….... | [5 empty] | TR | 0
|  |  | Phosphate……..…………………………...…. | [5 empty] | TR | 0
|  |  | Sulphate………..…………………………….…. | [5 empty] | TR | 0
|  |  | Sulphide………..……………………………...…. | [5 empty] | 0 | 0
Materials of interest for waste acceptance criteria: |  |  | The risk of a graphite dust explosion is very low as the dust is mixed with other materials which will inhibit an explosion. Graphite blocks, although very difficult to ignite, will burn in air.
[9 empty] | (%wt) | Type(s) and comment
|  |  | Combustible metals…………………………. | [5 empty] | 0 | 0
|  |  | Low flash point liquids……………………...… | [5 empty] | 0 | 0
|  |  | Explosive materials………………………….. | [5 empty] | 0 | 0
|  |  | Phosphorus…………..………………………… | [5 empty] | 0 | 0
|  |  | Hydrides………………………………….……… | [5 empty] | 0 | 0
|  |  | Biological etc. materials……………………….. | [5 empty] | 0 | 0
|  |  | Biodegradable materials…………...…………. | [5 empty] | 0 | 0
|  |  | Putrescible wastes………..…………… | [5 empty] | 0 | 0
|  |  | Non-putrescible wastes………..…………… | [6 empty] | 0
|  |  | Corrosive materials…………………………. | [5 empty] | 0 | 0
|  |  | Pyrophoric materials………………………….. | [5 empty] | 0 | 0
|  |  | Generating toxic gases……………………….. | [5 empty] | 0 | 0
|  |  | Reacting with water…………………………...… | [5 empty] | 0 | 0
|  |  | Higher activity particles…………………………………. | [6 empty] | 0
|  |  | Soluble solids as bulk chemical compounds……………………..……………… | [6 empty] | 0
Hazardous substances / non hazardous pollutants: |  |  | Toxic metals may be present in trace quantities as impurities in the graphite.
[9 empty] | (%wt) | Type(s) and comment
|  |  | Acrylamide…………………………………..…… | [6 empty] | 0
|  |  | Benzene……………………………….… | [6 empty] | 0
|  |  | Chlorinated solvents………………………...…. | [6 empty] | 0
|  |  | Formaldehyde…………………….…………. | [6 empty] | 0
|  |  | Organometallics………………..……………. | [6 empty] | 0
|  |  | Phenol……………………………….……. | [6 empty] | 0
|  |  | Styrene…..…...…..…..………………………...….. | [6 empty] | 0
|  |  | Tri-butyl phosphate……………………………. | [6 empty] | 0
|  |  | Other organophosphates…………………… | [6 empty] | 0
|  |  | Vinyl chloride………………………………..…….. | [6 empty] | 0
|  |  | Arsenic…………………………………….…. | [6 empty] | 0
|  |  | Barium………………..…………………. | [6 empty] | 0
|  |  | Boron………………………….……………….. | [5 empty] | 0 | 0
|  |  | Boron (in Boral)…………………………………………………. | [6 empty] | 0
|  |  | Boron (non-Boral)…………………………………………………. | [6 empty] | 0
|  |  | Cadmium…………………………….. | [6 empty] | 0
|  |  | Caesium……………………..……………………. | [6 empty] | 0
|  |  | Selenium…………………...……………………. | [6 empty] | 0
|  |  | Chromium………………..………………………. | [6 empty] | 0
|  |  | Molybdenum…………………………. | [6 empty] | 0
|  |  | Thallium……………………...……………………. | [6 empty] | 0
|  |  | Tin………………………………...…………… | [6 empty] | 0
|  |  | Vanadium…………………...……………………. | [6 empty] | 0
|  |  | Mercury compounds…………………………. | [6 empty] | 0
|  |  | Others………………………….…………………… | [6 empty] | 0
Electronic & Electrical Equipment (EEE)
|  |  | EEE Type 1……………………………..………. | [6 empty] | 0
|  |  | EEE Type 2……………………………..………. | [6 empty] | 0
|  |  | EEE Type 3……………………………..………. | [6 empty] | 0
|  |  | EEE Type 4……………………………..………. | [6 empty] | 0
|  |  | EEE Type 5……………………………..………. | [6 empty] | 0
Complexing agents (%wt): |  |  | Yes
[9 empty] | (%wt) | Type(s) and comment
|  |  | EDTA…………………….……...................................... | [6 empty] | 0
|  |  | DPTA…….…...…………………......................................... | [6 empty] | 0
|  |  | NTA……………...………………............................................... | [6 empty] | 0
|  |  | Polycarboxylic acids………………………………… | [6 empty] | 0
|  |  | Other organic complexants…………………………..… | [6 empty] | 0
|  |  | Total complexing agents………………………...… | [5 empty] | TR
Potential for the waste to contain discrete items: |  |  | Yes. Fuel Sleeves assumed to be DIs
PACKAGING AND CONDITIONING
Container type: | Container | [6 empty] | Waste packaged (vol%) |  | Waste loading (m³) |  | Payload (m³) |  | Number of packages
| 3m³ RS box | [7 empty] | 100.0 |  | 2.685 |  | 2.685 | 89
Container type comment: |  |  | -
Range in container waste volume: |  |  | -
Other information on containers: |  |  | -
Conditioned density (t/m³): |  |  | -
Conditioned density comment: |  |  | -
Other information on conditioning: |  |  | -
RADIOACTIVITY
Source: |  |  | Activation, when the associated fuel elements were irradiated, of nuclides incorporated into the graphite. Contamination by fission products and actinides when the fuel elements were in the fuel pond.
Uncertainty: |  |  | The values quoted are indicative of the activities that might be expected.
Definition of total alpha and total beta/gamma: |  |  | Where totals are shown on the table of radionuclide activities they are the sums of the listed alpha or beta/gamma emitting radionuclides plus 'other alpha' or 'other beta/gamma'.
Measurement of radioactivities: |  |  | Specific activity is a function of Station operating history. Estimates were derived from theoretical assessments of activation product activity and from experimental measurements of the contamination of Magnox.
Other information: |  |  | -

## Radionuclide
WASTE STREAM |  |  |  | 9A33/C |  |  |  | FED Graphite
|  | Mean radioactivity, TBq/m³ | [9 empty] | Mean radioactivity, TBq/m³
| Nuclide | Waste at |  | Bands and Code |  |  | Future Arisings | Bands and Code |  |  |  | Waste at |  | Bands and Code |  |  | Future Arisings |  | Bands and Code
|  |  | 2022-04-01 | [7 empty] | Nuclide | 2022-04-01
| H 3 |  | 2.16E-02 | C | C | 2 |  | 0 | 0 | 0 | Gd 153 |  |  | 0 | 0 | 8 |  |  | 0 | 0 | 0
| Be 10 |  |  | 0 | 0 | 8 |  | 0 | 0 | 0 | Ho 163 |  |  | 0 | 0 | 8 |  |  | 0 | 0 | 0
| C 14 |  | 2.00E-03 | C | C | 2 |  | 0 | 0 | 0 | Ho 166m |  | 8.91E-06 | C | C | 2 |  |  | 0 | 0 | 0
| Na 22 |  |  | 0 | 0 | 0 |  | 0 | 0 | 0 | Tm 170 |  |  | 0 | 0 | 8 |  |  | 0 | 0 | 0
| Al 26 |  | 2E-09 | C | C | 2 |  | 0 | 0 | 0 | Tm 171 |  |  | 0 | 0 | 8 |  |  | 0 | 0 | 0
| Cl 36 |  | 3E-05 | C | C | 2 |  | 0 | 0 | 0 | Lu 174 |  |  | 0 | 0 | 8 |  |  | 0 | 0 | 0
| Ar 39 |  |  | 0 | 0 | 8 |  | 0 | 0 | 0 | Lu 176 |  |  | 0 | 0 | 8 |  |  | 0 | 0 | 0
| Ar 42 |  |  | 0 | 0 | 8 |  | 0 | 0 | 0 | Hf 178n |  |  | 0 | 0 | 8 |  |  | 0 | 0 | 0
| K 40 |  |  | 0 | 0 | 8 |  | 0 | 0 | 0 | Hf 182 |  |  | 0 | 0 | 8 |  |  | 0 | 0 | 0
| Ca 41 |  | 2E-05 | C | C | 2 |  | 0 | 0 | 0 | Pt 193 |  |  | 0 | 0 | 8 |  |  | 0 | 0 | 0
| Mn 53 |  |  | 0 | 0 | 8 |  | 0 | 0 | 0 | Tl 204 |  |  | 0 | 0 | 8 |  |  | 0 | 0 | 0
| Mn 54 |  |  | 0 | 0 | 8 |  | 0 | 0 | 0 | Pb 205 |  |  | 0 | 0 | 8 |  |  | 0 | 0 | 0
| Fe 55 |  | 8.74E-08 | C | C | 2 |  | 0 | 0 | 0 | Pb 210 |  |  | 0 | 0 | 8 |  |  | 0 | 0 | 0
| Co 60 |  | 1.39E-04 | C | C | 2 |  | 0 | 0 | 0 | Bi 208 |  |  | 0 | 0 | 8 |  |  | 0 | 0 | 0
| Ni 59 |  | 2E-07 | C | C | 2 |  | 0 | 0 | 0 | Bi 210m |  |  | 0 | 0 | 8 |  |  | 0 | 0 | 0
| Ni 63 |  | 1.80E-05 | C | C | 2 |  | 0 | 0 | 0 | Po 210 |  |  | 0 | 0 | 8 |  |  | 0 | 0 | 0
| Zn 65 |  |  | 0 | 0 | 8 |  | 0 | 0 | 0 | Ra 223 |  |  | 0 | 0 | 8 |  |  | 0 | 0 | 0
| Se 79 |  |  | 0 | 0 | 8 |  | 0 | 0 | 0 | Ra 225 |  |  | 0 | 0 | 8 |  |  | 0 | 0 | 0
| Kr 81 |  |  | 0 | 0 | 8 |  | 0 | 0 | 0 | Ra 226 |  |  | 0 | 0 | 8 |  |  | 0 | 0 | 0
| Kr 85 |  |  | 0 | 0 | 8 |  | 0 | 0 | 0 | Ra 228 |  |  | 0 | 0 | 8 |  |  | 0 | 0 | 0
| Rb 87 |  |  | 0 | 0 | 8 |  | 0 | 0 | 0 | Ac 227 |  |  | 0 | 0 | 8 |  |  | 0 | 0 | 0
| Sr 90 |  | 4.19E-04 | C | C | 2 |  | 0 | 0 | 0 | Th 227 |  |  | 0 | 0 | 8 |  |  | 0 | 0 | 0
| Zr 93 |  |  | 0 | 0 | 8 |  | 0 | 0 | 0 | Th 228 |  |  | 0 | 0 | 8 |  |  | 0 | 0 | 0
| Nb 91 |  |  | 0 | 0 | 8 |  | 0 | 0 | 0 | Th 229 |  |  | 0 | 0 | 8 |  |  | 0 | 0 | 0
| Nb 92 |  |  | 0 | 0 | 8 |  | 0 | 0 | 0 | Th 230 |  |  | 0 | 0 | 8 |  |  | 0 | 0 | 0
| Nb 93m |  | 1.6E-08 | C | C | 2 |  | 0 | 0 | 0 | Th 232 |  |  | 0 | 0 | 8 |  |  | 0 | 0 | 0
| Nb 94 |  | 9.00E-07 | C | C | 2 |  | 0 | 0 | 0 | Th 234 |  | 7E-07 | C | C | 2 |  |  | 0 | 0 | 0
| Mo 93 |  | 2.00E-08 | C | C | 2 |  | 0 | 0 | 0 | Pa 231 |  |  | 0 | 0 | 8 |  |  | 0 | 0 | 0
| Tc 97 |  |  | 0 | 0 | 8 |  | 0 | 0 | 0 | Pa 233 |  | 4.16E-08 | C | C | 2 |  |  | 0 | 0 | 0
| Tc 99 |  | 5E-09 | C | C | 2 |  | 0 | 0 | 0 | U 232 |  |  | 0 | 0 | 8 |  |  | 0 | 0 | 0
| Ru 106 |  |  | 0 | 0 | 8 |  | 0 | 0 | 0 | U 233 |  |  | 0 | 0 | 8 |  |  | 0 | 0 | 0
| Pd 107 |  |  | 0 | 0 | 8 |  | 0 | 0 | 0 | U 234 |  | 6.04E-07 | C | C | 2 |  |  | 0 | 0 | 0
| Ag 108m |  | 4.89E-06 | C | C | 2 |  | 0 | 0 | 0 | U 235 |  | 2E-08 | C | C | 2 |  |  | 0 | 0 | 0
| Ag 110m |  |  | 0 | 0 | 8 |  | 0 | 0 | 0 | U 236 |  | 5.00E-08 | C | C | 2 |  |  | 0 | 0 | 0
| Cd 109 |  |  | 0 | 0 | 8 |  | 0 | 0 | 0 | U 238 |  | 7E-07 | C | C | 2 |  |  | 0 | 0 | 0
| Cd 113m |  | 9.45E-07 | C | C | 2 |  | 0 | 0 | 0 | Np 237 |  | 4.16E-08 | C | C | 2 |  |  | 0 | 0 | 0
| Sn 119m |  |  | 0 | 0 | 8 |  | 0 | 0 | 0 | Pu 236 |  |  | 0 | 0 | 8 |  |  | 0 | 0 | 0
| Sn 121m |  | 3.28E-07 | C | C | 2 |  | 0 | 0 | 0 | Pu 238 |  | 7.99E-05 | C | C | 2 |  |  | 0 | 0 | 0
| Sn 123 |  |  | 0 | 0 | 8 |  | 0 | 0 | 0 | Pu 239 |  | 2E-04 | C | C | 2 |  |  | 0 | 0 | 0
| Sn 126 |  | 3.04E-09 | C | C | 2 |  | 0 | 0 | 0 | Pu 240 |  | 2.00E-04 | C | C | 2 |  |  | 0 | 0 | 0
| Sb 125 |  |  | 0 | 0 | 8 |  | 0 | 0 | 0 | Pu 241 |  | 1.46E-03 | C | C | 2 |  |  | 0 | 0 | 0
| Sb 126 |  |  | 0 | 0 | 8 |  | 0 | 0 | 0 | Pu 242 |  | 6E-08 | C | C | 2 |  |  | 0 | 0 | 0
| Te 125m |  |  | 0 | 0 | 8 |  | 0 | 0 | 0 | Am 241 |  | 3.44E-04 | C | C | 2 |  |  | 0 | 0 | 0
| Te 127m |  |  | 0 | 0 | 8 |  | 0 | 0 | 0 | Am 242m |  | 3.71E-07 | C | C | 2 |  |  | 0 | 0 | 0
| I 129 |  |  | 0 | 0 | 8 |  | 0 | 0 | 0 | Am 243 |  | 8.00E-08 | C | C | 2 |  |  | 0 | 0 | 0
| Cs 134 |  |  | 0 | 0 | 8 |  | 0 | 0 | 0 | Cm 242 |  | 3.06E-07 | C | C | 2 |  |  | 0 | 0 | 0
| Cs 135 |  | 6E-09 | C | C | 2 |  | 0 | 0 | 0 | Cm 243 |  | 4.95E-08 | C | C | 2 |  |  | 0 | 0 | 0
| Cs 137 |  | 4.95E-04 | C | C | 2 |  | 0 | 0 | 0 | Cm 244 |  | 2.25E-07 | C | C | 2 |  |  | 0 | 0 | 0
| Ba 133 |  | 2.24E-07 | C | C | 2 |  | 0 | 0 | 0 | Cm 245 |  |  | 0 | 0 | 8 |  |  | 0 | 0 | 0
| La 137 |  |  | 0 | 0 | 8 |  | 0 | 0 | 0 | Cm 246 |  |  | 0 | 0 | 8 |  |  | 0 | 0 | 0
| La 138 |  |  | 0 | 0 | 8 |  | 0 | 0 | 0 | Cm 248 |  |  | 0 | 0 | 8 |  |  | 0 | 0 | 0
| Ce 144 |  |  | 0 | 0 | 8 |  | 0 | 0 | 0 | Cf 249 |  |  | 0 | 0 | 8 |  |  | 0 | 0 | 0
| Pm 145 |  | 1.11E-06 | C | C | 2 |  | 0 | 0 | 0 | Cf 250 |  |  | 0 | 0 | 8 |  |  | 0 | 0 | 0
| Pm 147 |  | 3.81E-08 | C | C | 2 |  | 0 | 0 | 0 | Cf 251 |  |  | 0 | 0 | 8 |  |  | 0 | 0 | 0
| Sm 147 |  |  | 0 | 0 | 8 |  | 0 | 0 | 0 | Cf 252 |  |  | 0 | 0 | 8 |  |  | 0 | 0 | 0
| Sm 151 |  | 8.90E-06 | C | C | 2 |  | 0 | 0 | 0 | Other a |  |  | 0 | 0 | 0 |  |  | 0 | 0 | 0
| Eu 152 |  | 1.39E-04 | C | C | 2 |  | 0 | 0 | 0 | Other b/g |  |  | 0 | 0 | 0 |  |  | 0 | 0 | 0
| Eu 154 |  | 5.95E-05 | C | C | 2 |  | 0 | 0 | 0 | Total a |  | 8.26E-04 | C | C | 2 |  | 0 | 0 | 0 | 0
| Eu 155 |  | 1.19E-06 | C | C | 2 |  | 0 | 0 | 0 | Total b/g |  | 2.64E-02 | C | C | 2 |  | 0 | 0 | 0 | 0
| Bands (Upper and Lower) | [9 empty] | Code
| A a factor of 1.5 | [9 empty] | 1 Measured activity
| B a factor of 3 | [9 empty] | 2 Derived activity (best estimate)
| C a factor of 10 | [9 empty] | 3 Derived activity (upper limit)
| D a factor of 100 | [9 empty] | 4 Not present
| E a factor of 1000 | [9 empty] | 5 Present but not significant
6 Likely to be present but not assessed
| Note: Bands quantify uncertainty in | [9 empty] | 7 Present in significant quantities but not determined
| the mean radioactivity. | [9 empty] | 8 Not expected to be present in significant quantity