## DataSheet
WASTE STREAM |  |  | 9A36 |  | Miscellaneous Contaminated Items
SITE |  |  | Berkeley
SITE OWNER |  |  | Nuclear Decommissioning Authority
WASTE CUSTODIAN |  |  | Magnox Limited
WASTE TYPE |  |  | ILW |  |  | 0
Is the waste suject to Scottish Policy: |  |  | No
WASTE VOLUMES
Reported
Stocks: |  |  | At 1.4.2022……………………….…….. | [5 empty] | 0.2 | m³
0 |  |  | 1.4. - 31.3.……………..………. | [5 empty] | 0 | m³
|  |  | 1.4. - 31.3.……………..………. | [5 empty] | 0 | m³
|  |  | 1.4. - 31.3.……………..………. | [5 empty] | 0 | m³
|  |  | 1.4. - 31.3.……………..………. | [5 empty] | 0 | m³
|  |  | 1.4. - 31.3.……………..………. | [5 empty] | 0 | m³
|  |  | 1.4. - 31.3.……………..………. | [5 empty] | 0 | m³
|  |  | 1.4. - 31.3.……………..………. | [5 empty] | 0 | m³
|  |  | 1.4. - 31.3.……………..………. | [5 empty] | 0 | m³
|  |  | 1.4. - 31.3.……………..………. | [5 empty] | 0 | m³
|  |  | 1.4. - 31.3.……………..………. | [5 empty] | 0 | m³
|  |  | 1.4. - 31.3.……………..………. | [5 empty] | 0 | m³
|  |  | 1.4. - 31.3.……………..………. | [5 empty] | 0 | m³
|  |  | 1.4. - 31.3.……………..………. | [5 empty] | 0 | m³
|  |  | 1.4. - 31.3.……………..………. | [5 empty] | 0 | m³
|  |  | 1.4. - 31.3.……………..………. | [5 empty] | 0 | m³
|  |  | 1.4. - 31.3.……………..………. | [5 empty] | 0 | m³
|  |  | 1.4. - 31.3.……………..………. | [5 empty] | 0 | m³
|  |  | 1.4. - 31.3.……………..………. | [5 empty] | 0 | m³
|  |  | 1.4. - 31.3.……………..………. | [5 empty] | 0 | m³
|  |  | 1.4. - 31.3.……………..………. | [5 empty] | 0 | m³
|  |  | 1.4. - 31.3.……………..………. | [5 empty] | 0 | m³
|  |  | 1.4. - 31.3.……………..………. | [5 empty] | 0 | m³
|  |  | 1.4. - 31.3.……………..………. | [5 empty] | 0 | m³
|  |  | 1.4. - 31.3.……………..………. | [5 empty] | 0 | m³
|  |  | 1.4. - 31.3.……………..………. | [5 empty] | 0 | m³
|  |  | 1.4. - 31.3.……………..………. | [5 empty] | 0 | m³
|  |  | 1.4. - 31.3.……………..………. | [5 empty] | 0 | m³
|  |  | 1.4. - 31.3.……………..………. | [5 empty] | 0 | m³
|  |  | 1.4. - 31.3.……………..………. | [5 empty] | 0 | m³
|  |  | 1.4. - 31.3.……………..………. | [5 empty] | 0 | m³
|  |  | 1.4. - 31.3.……………..………. | [5 empty] | 0 | m³
|  |  | 1.4. - 31.3.……………..………. | [5 empty] | 0 | m³
|  |  | 1.4. - 31.3.……………..………. | [5 empty] | 0 | m³
|  |  | 1.4. - 31.3.……………..………. | [5 empty] | 0 | m³
|  |  | 1.4. - 31.3.……………..………. | [5 empty] | 0 | m³
|  |  | 1.4. - 31.3.……………..………. | [5 empty] | 0 | m³
|  |  | 1.4. - 31.3.……………..………. | [5 empty] | 0 | m³
|  |  | 1.4. - 31.3.……………..………. | [5 empty] | 0 | m³
|  |  | 1.4. - 31.3.……………..………. | [5 empty] | 0 | m³
|  |  | 1.4. - 31.3.……………..………. | [5 empty] | 0 | m³
|  |  | 1.4. - 31.3.……………..………. | [5 empty] | 0 | m³
|  |  | 1.4. - 31.3.……………..………. | [5 empty] | 0 | m³
|  |  | 1.4. - 31.3.……………..………. | [5 empty] | 0 | m³
|  |  | 1.4. - 31.3.……………..………. | [5 empty] | 0 | m³
|  |  | 1.4. - 31.3.……………..………. | [5 empty] | 0 | m³
|  |  | 1.4. - 31.3.……………..………. | [5 empty] | 0 | m³
|  |  | 1.4. - 31.3.……………..………. | [5 empty] | 0 | m³
|  |  | 1.4. - 31.3.……………..………. | [5 empty] | 0 | m³
|  |  | 1.4. - 31.3.……………..………. | [5 empty] | 0 | m³
|  |  | 1.4. - 31.3.……………..………. | [5 empty] | 0 | m³
|  |  | 1.4. - 31.3.……………..………. | [5 empty] | 0 | m³
|  |  | 1.4. - 31.3.……………..………. | [5 empty] | 0 | m³
|  |  | 1.4. - 31.3.……………..………. | [5 empty] | 0 | m³
|  |  | 1.4. - 31.3.……………..………. | [5 empty] | 0 | m³
|  |  | 1.4. - 31.3.……………..………. | [5 empty] | 0 | m³
|  |  | 1.4. - 31.3.……………..………. | [5 empty] | 0 | m³
|  |  | 1.4. - 31.3.……………..………. | [5 empty] | 0 | m³
|  |  | 1.4. - 31.3.……………..………. | [5 empty] | 0 | m³
|  |  | 1.4. - 31.3.……………..………. | [5 empty] | 0 | m³
|  |  | 1.4. - 31.3.……………..………. | [5 empty] | 0 | m³
|  |  | 1.4. - 31.3.……………..………. | [5 empty] | 0 | m³
|  |  | 1.4. - 31.3.……………..………. | [5 empty] | 0 | m³
|  |  | 1.4. - 31.3.……………..………. | [5 empty] | 0 | m³
|  |  | 1.4. - 31.3.……………..………. | [5 empty] | 0 | m³
|  |  | 1.4. - 31.3.……………..………. | [5 empty] | 0 | m³
|  |  | 1.4. - 31.3.……………..………. | [5 empty] | 0 | m³
|  |  | 1.4. - 31.3.……………..………. | [5 empty] | 0 | m³
|  |  | 1.4. - 31.3.……………..………. | [5 empty] | 0 | m³
|  |  | 1.4. - 31.3.……………..………. | [5 empty] | 0 | m³
|  |  | 1.4. - 31.3.……………..………. | [5 empty] | 0 | m³
|  |  | 1.4. - 31.3.……………..………. | [5 empty] | 0 | m³
|  |  | 1.4. - 31.3.……………..………. | [5 empty] | 0 | m³
|  |  | 1.4. - 31.3.……………..………. | [5 empty] | 0 | m³
|  |  | 1.4. - 31.3.……………..………. | [5 empty] | 0 | m³
|  |  | 1.4. - 31.3.……………..………. | [5 empty] | 0 | m³
|  |  | 1.4. - 31.3.……………..………. | [5 empty] | 0 | m³
|  |  | 1.4. - 31.3.……………..………. | [5 empty] | 0 | m³
|  |  | 1.4. - 31.3.……………..………. | [5 empty] | 0 | m³
|  |  | 1.4. - 31.3.……………..………. | [5 empty] | 0 | m³
|  |  | 1.4. - 31.3.……………..………. | [5 empty] | 0 | m³
|  |  | 1.4. - 31.3.……………..………. | [5 empty] | 0 | m³
|  |  | 1.4. - 31.3.……………..………. | [5 empty] | 0 | m³
|  |  | 1.4. - 31.3.……………..………. | [5 empty] | 0 | m³
|  |  | 1.4. - 31.3.……………..………. | [5 empty] | 0 | m³
|  |  | 1.4. - 31.3.……………..………. | [5 empty] | 0 | m³
|  |  | 1.4. - 31.3.……………..………. | [5 empty] | 0 | m³
|  |  | 1.4. - 31.3.……………..………. | [5 empty] | 0 | m³
|  |  | 1.4. - 31.3.……………..………. | [5 empty] | 0 | m³
|  |  | 1.4. - 31.3.……………..………. | [5 empty] | 0 | m³
|  |  | 1.4. - 31.3.……………..………. | [5 empty] | 0 | m³
|  |  | 1.4. - 31.3.……………..………. | [5 empty] | 0 | m³
|  |  | 1.4. - 31.3.……………..………. | [5 empty] | 0 | m³
|  |  | 1.4. - 31.3.……………..………. | [5 empty] | 0 | m³
|  |  | 1.4. - 31.3.……………..………. | [5 empty] | 0 | m³
|  |  | 1.4. - 31.3.……………..………. | [5 empty] | 0 | m³
Total future arisings: | [7 empty] | 0 |  | m³
Total waste volume: | [7 empty] | 0.2 |  | m³
Comment on volumes: |  |  | Station operation ceased in March 1989. Last accumulation of waste in this stream was in 1966. There will be no further arisings of this waste stream.
Uncertainty factors on volumes: |  |  | Stock (upper): |  |  | x | 1.1 |  | Arisings (upper): |  | x
|  |  | Stock (lower): |  |  | x | 0.9 |  | Arisings (lower): |  | x
WASTE SOURCE |  |  | Redundant actuator ropes from reactor equipment maintenance work.
PHYSICAL CHARACTERISTICS
General description: |  |  | The waste comprises miscellaneous items from Berkeley Power Station, including steel actuator wires and ropes, contained within mild steel paint tins. There are no large items to influence treatment or disposal.
Physical components: |  | (%vol) | Mild steel actuator wires and ropes contained in mild steel cans.
Sealed sources: |  |  | The waste does not contain sealed sources.
Bulk density (t/m³): |  |  |  | 0.49
Comment on density: |  |  | Calculated from total mass and volume of this waste.
CHEMICAL COMPOSITION
General description and components (%wt): |  |  | The waste is expected to be principally mild steel (>95% wt). Other components have not been assessed. Fission products, actinides and other activation products will be present as contaminants.
Chemical state: |  |  | Neutral
Chemical form of radionuclides: | H-3: | H-3: | Tritium may be present as water, in the form of other inorganic compounds or organic compounds, or as tritium gas incorporated in metal.
| C-14: |  | Chemical form of carbon 14 has not been determined but may be graphite.
| Cl-36: |  | The chemical form of chlorine 36 in these wastes is not known.
| Se-79: | Selenium-79 | The chemical form of selenium-79 has not been determined.
| Tc-99: | Selenium-79 | The chemical form of technetium-99 has not been determined.
| I-129: |  | -
| Ra: |  | The chemical form of radium isotopes have not been determined.
| Th: |  | The chemical form of thorium isotopes have not been determined.
| U: |  | Chemical form of uranium isotopes has not been determined but may be uranium oxides.
Np: |  |  | The chemical form of neptunium isotopes have not been determined.
Pu: |  |  | Chemical form of plutonium isotopes has not been determined but may be plutonium oxides.
Metals and alloys (%wt): |  |  | A small proportion of the metal will be the sheet metal (thickness probably about 1 mm) of the cans containing the waste. The waste is steel wires and ropes.
[9 empty] | (%wt) | Type(s) / Grades(s) with proportions |  |  |  |  | % of total C14 activity
|  |  | Stainless steel…………………………………. | [5 empty] | 0 | 0
|  |  | Other ferrous metals………………………...… | [5 empty] | >95.0 | The waste is composed principally of carbon steel.
|  |  | Iron…………………………...………… | [6 empty] | 0
|  |  | Aluminium…………………………...………… | [5 empty] | 0 | 0
|  |  | Beryllium…………………….……………….. | [5 empty] | 0 | 0
|  |  | Cobalt……………………..……………………. | [6 empty] | 0
|  |  | Copper…………………………….……………….. | [5 empty] | 0 | 0
|  |  | Lead……………………………...……………… | [5 empty] | 0 | 0
|  |  | Magnox/Magnesium…………………………... | [5 empty] | 0 | 0
|  |  | Nickel………………………………………..... | [6 empty] | 0
|  |  | Titanium…………………………………..……. | [6 empty] | 0
|  |  | Uranium………………………………...………. | [6 empty] | 0
|  |  | Zinc………………………………...…… | [5 empty] | 0 | 0
|  |  | Zircaloy/Zirconium……………...…….………. | [5 empty] | 0 | 0
|  |  | Other metals…………………….…………. | [5 empty] | NE | "Other" metals have not been assessed.
Organics (%wt): |  |  | There may be traces of oil.
[9 empty] | (%wt) | Type(s) and comment |  |  |  |  | % of total C14 activity
|  |  | Total cellulosics…………..………… | [5 empty] | 0 | 0
|  |  | Paper, cotton………..………..……… | [5 empty] | 0 | 0
|  |  | Wood…………..…………………………….… | [5 empty] | 0 | 0
|  |  | Halogenated plastics…………..…… | [5 empty] | 0 | 0
|  |  | Total non-halogenated plastics……………… | [5 empty] | 0 | 0
|  |  | Condensation polymers…………………...….. | [5 empty] | 0 | 0
|  |  | Others…………..……………...…… | [5 empty] | 0 | 0
|  |  | Organic ion exchange materials…..……. | [5 empty] | 0 | 0
|  |  | Total rubber…………..……..…………… | [5 empty] | 0 | 0
|  |  | Halogenated rubber…………………..…..…… | [5 empty] | 0 | 0
|  |  | Non-halogenated rubber…………………....… | [5 empty] | 0 | 0
|  |  | Hydrocarbons………………………….. | [6 empty] | 0
|  |  | Oil or grease……..………………….… | [6 empty] | 0
|  |  | Fuel….………………….....……….. | [6 empty] | 0
|  |  | Asphalt/Tarmac (cont.coal tar)……. | [6 empty] | 0
|  |  | Asphalt/Tarmac (no coal tar)……...… | [6 empty] | 0
|  |  | Bitumen………………………….……. | [6 empty] | 0
|  |  | Others…………………….………………… | [6 empty] | 0
|  |  | Other organics…………..……………………..… | [5 empty] | TR | 0
Other materials (%wt): |  |  | Traces of grapite may be present.
[9 empty] | (%wt) | Type(s) and comment |  |  |  |  | % of total C14 activity
|  |  | Inorganic ion exchange materials…...… | [5 empty] | 0 | 0
|  |  | Inorganic sludges and flocs…………….… | [5 empty] | 0 | 0
|  |  | Soil……………..……………………....………… | [5 empty] | 0 | 0
|  |  | Brick/Stone/Rubble………………......…………..………… | [5 empty] | 0 | 0
|  |  | Cementitious material……………………….…. | [5 empty] | 0 | 0
|  |  | Sand………..…………………………..……………….. | [6 empty] | 0
|  |  | Glass/Ceramics………….…………..………… | [5 empty] | 0 | 0
|  |  | Graphite………..…………………………..……… | [5 empty] | TR | 0
|  |  | Desiccants/Catalysts…………………… | [6 empty] | 0
|  |  | Asbestos…………..……………………...… | [5 empty] | 0 | 0
|  |  | Non/low friable……..……………………………… | [6 empty] | 0
|  |  | Moderately friable……..……………………………… | [6 empty] | 0
|  |  | Highly friable……..…………………………… | [6 empty] | 0
|  |  | Free aqueous liquids…………..………… | [5 empty] | 0 | 0
|  |  | Free non-aqueous liquids…………….………..………… | [5 empty] | TR | 0
|  |  | Powder/Ash…………..…………………...…… | [5 empty] | 0 | 0
Inorganic anions (%wt): |  |  | Inorganic anion content is expected to be negligible.
[9 empty] | (%wt) | Type(s) and comment
|  |  | Fluoride……..………………………………….. | [5 empty] | 0 | 0
|  |  | Chloride…………..…………………………….. | [5 empty] | 0 | 0
|  |  | Iodide…..………………………………...…. | [5 empty] | 0 | 0
|  |  | Cyanide…….…………………………………..… | [5 empty] | 0 | 0
|  |  | Carbonate………..…………………………...… | [5 empty] | 0 | 0
|  |  | Nitrate…………..…………………………...…. | [5 empty] | 0 | 0
|  |  | Nitrite…………..……………………………….... | [5 empty] | 0 | 0
|  |  | Phosphate……..…………………………...…. | [5 empty] | 0 | 0
|  |  | Sulphate………..…………………………….…. | [5 empty] | 0 | 0
|  |  | Sulphide………..……………………………...…. | [5 empty] | 0 | 0
Materials of interest for waste acceptance criteria: |  |  | There are no identified materials likely to represent a fire or other non-radiological hazard.
[9 empty] | (%wt) | Type(s) and comment
|  |  | Combustible metals…………………………. | [5 empty] | 0 | 0
|  |  | Low flash point liquids……………………...… | [5 empty] | 0 | 0
|  |  | Explosive materials………………………….. | [5 empty] | 0 | 0
|  |  | Phosphorus…………..………………………… | [5 empty] | 0 | 0
|  |  | Hydrides………………………………….……… | [5 empty] | 0 | 0
|  |  | Biological etc. materials……………………….. | [5 empty] | 0 | 0
|  |  | Biodegradable materials…………...…………. | [5 empty] | 0 | 0
|  |  | Putrescible wastes………..…………… | [5 empty] | 0 | 0
|  |  | Non-putrescible wastes………..…………… | [6 empty] | 0
|  |  | Corrosive materials…………………………. | [5 empty] | 0 | 0
|  |  | Pyrophoric materials………………………….. | [5 empty] | 0 | 0
|  |  | Generating toxic gases……………………….. | [5 empty] | 0 | 0
|  |  | Reacting with water…………………………...… | [5 empty] | 0 | 0
|  |  | Higher activity particles…………………………………. | [6 empty] | 0
|  |  | Soluble solids as bulk chemical compounds……………………..…...…………… | [6 empty] | 0
Hazardous substances / non hazardous pollutants: |  |  | None expected.
[9 empty] | (%wt) | Type(s) and comment
|  |  | Acrylamide………………………………. | [6 empty] | 0
|  |  | Benzene…………………….…………………. | [6 empty] | 0
|  |  | Chlorinated solvents………………...……. | [6 empty] | 0
|  |  | Formaldehyde…………………………..…. | [6 empty] | 0
|  |  | Organometallics………………………...……. | [6 empty] | 0
|  |  | Phenol……………………………..……..……. | [6 empty] | 0
|  |  | Styrene…..…...…..…………………….…...…….. | [6 empty] | 0
|  |  | Tri-butyl phosphate………………...…... | [6 empty] | 0
|  |  | Other organophosphates……………………. | [6 empty] | 0
|  |  | Vinyl chloride………………………………………. | [6 empty] | 0
|  |  | Arsenic……………………………………………. | [6 empty] | 0
|  |  | Barium…………………………………………… | [6 empty] | 0
|  |  | Boron…………………………………………………. | [5 empty] | 0 | 0
|  |  | Boron (in Boral)…………………………………………………. | [6 empty] | 0
|  |  | Boron (non-Boral)…………………………………………………. | [6 empty] | 0
|  |  | Cadmium…………………………….. | [6 empty] | 0
|  |  | Caesium………………………………………………. | [6 empty] | 0
|  |  | Selenium……………………………………………….. | [6 empty] | 0
|  |  | Chromium……………………………………………………. | [6 empty] | 0
|  |  | Molybdenum…………………………………………… | [6 empty] | 0
|  |  | Thallium……………………………………………. | [6 empty] | 0
|  |  | Tin……………………………………………….. | [6 empty] | 0
|  |  | Vanadium……………………………………………….. | [6 empty] | 0
|  |  | Mercury compounds……………………………………………... | [6 empty] | 0
|  |  | Others………………………………………………….. | [6 empty] | 0
Electronic & Electrical Equipment (EEE)
|  |  | EEE Type 1………………..…………. | [6 empty] | 0
|  |  | EEE Type 2………………..…………. | [6 empty] | 0
|  |  | EEE Type 3………………..…………. | [6 empty] | 0
|  |  | EEE Type 4………………..…………. | [6 empty] | 0
|  |  | EEE Type 5………………..…………. | [6 empty] | 0
Complexing agents (%wt): |  |  | Yes
[9 empty] | (%wt) | Type(s) and comment
|  |  | EDTA…………………….……............................. | [6 empty] | 0
|  |  | DPTA…….…...…………………....................................... | [6 empty] | 0
|  |  | NTA……………...………………....................................... | [6 empty] | 0
|  |  | Polycarboxylic acids………………………………… | [6 empty] | 0
|  |  | Other organic complexants…………………………..… | [6 empty] | 0
|  |  | Total complexing agents………………………...… | [5 empty] | TR
Potential for the waste to contain discrete items: |  |  | Not yet determined. In & of itself not a DI; waste stream may include DIs (notably any stainless steel components)
PACKAGING AND CONDITIONING
Conditioning method: |  |  | This stream is to be co-packaged with 9A37, 9A38, 9A57, 9A58, 9A59, 9A65, 9A68, 9A69, 9A70, 9A71, 9A72, 9A75, 9A77, 9A78, 9A82. Packages are assigned to 9A68, 9A71 & 9A75.
Plant Name: |  |  | -
Location: |  |  | Berkeley Site
Plant Startup date: |  |  | -
Total capacity (m³/y incoming waste): |  |  | -
Target start date for packaging this stream: |  |  | -
Throughput for this stream (m³/y incoming waste): |  |  | -
Other information: |  |  | -
Likely container type: | Container | [6 empty] | Waste packaged (vol%) |  | Waste loading (m³) |  | Payload (m³) |  | Number of packages
Likely container type comment: |  |  | -
Range in container waste volume: |  |  | -
Other information on containers: |  |  | -
Likely conditioning matrix: |  |  | -
Other information: |  |  | -
Conditioned density (t/m³): |  |  | -
Conditioned density comment: |  |  | -
Other information on conditioning: |  |  | -
Opportunities for alternative disposal routing:
Baseline Management Route |  | Opportunity Management Route |  |  |  | Stream volume (%) |  |  | Estimated Date that Opportunity will be realised |  | Opportunity Confidence |  | Comment
- |  | - |  |  |  | - |  |  | - |  | - |  | -
0 |  | 0 | [6 empty] | 0 |  | 0 |  | 0
0 |  | 0 | [6 empty] | 0 |  | 0 |  | 0
RADIOACTIVITY
Source: |  |  | The radioactivity may have arisen both from activation and contamination while the material was used in the reactor area.
Uncertainty: |  |  | The values quoted are indicative of the expected activities.
Definition of total alpha and total beta/gamma: |  |  | Where totals are shown on the table of radionuclide activities they are the sums of the listed alpha or beta/gamma emitting radionuclides plus 'other alpha' or 'other beta/gamma'.
Measurement of radioactivities: |  |  | Specific acitivities were derived by estimation based upon available information.
Other information: |  |  | Specific activity is a function of Station operating history. Although this waste was originally classified as LLW, (since the activity is below the upper limit for LLW), it will be processed as ILW and so has been declared as ILW for this inventory.

## Radionuclide
WASTE STREAM |  |  |  | 9A36 |  |  |  | Miscellaneous Contaminated Items
|  | Mean radioactivity, TBq/m³ | [9 empty] | Mean radioactivity, TBq/m³
| Nuclide | Waste at |  | Bands and Code |  |  | Future Arisings | Bands and Code |  |  |  | Waste at |  | Bands and Code |  |  | Future Arisings |  | Bands and Code
|  |  | 2022-04-01 | [7 empty] | Nuclide | 2022-04-01
| H 3 |  | 2.58E-06 | C | C | 2 |  | 0 | 0 | 0 | Gd 153 |  |  | 0 | 0 | 8 |  |  | 0 | 0 | 0
| Be 10 |  |  | 0 | 0 | 8 |  | 0 | 0 | 0 | Ho 163 |  |  | 0 | 0 | 8 |  |  | 0 | 0 | 0
| C 14 |  | 9.99E-06 | C | C | 2 |  | 0 | 0 | 0 | Ho 166m |  |  | 0 | 0 | 8 |  |  | 0 | 0 | 0
| Na 22 |  |  | 0 | 0 | 8 |  | 0 | 0 | 0 | Tm 170 |  |  | 0 | 0 | 8 |  |  | 0 | 0 | 0
| Al 26 |  |  | 0 | 0 | 8 |  | 0 | 0 | 0 | Tm 171 |  |  | 0 | 0 | 8 |  |  | 0 | 0 | 0
| Cl 36 |  | 7E-07 | C | C | 2 |  | 0 | 0 | 0 | Lu 174 |  |  | 0 | 0 | 8 |  |  | 0 | 0 | 0
| Ar 39 |  |  | 0 | 0 | 8 |  | 0 | 0 | 0 | Lu 176 |  |  | 0 | 0 | 8 |  |  | 0 | 0 | 0
| Ar 42 |  |  | 0 | 0 | 8 |  | 0 | 0 | 0 | Hf 178n |  |  | 0 | 0 | 8 |  |  | 0 | 0 | 0
| K 40 |  |  | 0 | 0 | 8 |  | 0 | 0 | 0 | Hf 182 |  |  | 0 | 0 | 8 |  |  | 0 | 0 | 0
| Ca 41 |  |  | 0 | 0 | 8 |  | 0 | 0 | 0 | Pt 193 |  |  | 0 | 0 | 8 |  |  | 0 | 0 | 0
| Mn 53 |  |  | 0 | 0 | 8 |  | 0 | 0 | 0 | Tl 204 |  |  | 0 | 0 | 8 |  |  | 0 | 0 | 0
| Mn 54 |  |  | 0 | 0 | 8 |  | 0 | 0 | 0 | Pb 205 |  |  | 0 | 0 | 8 |  |  | 0 | 0 | 0
| Fe 55 |  | 1.97E-07 | C | C | 2 |  | 0 | 0 | 0 | Pb 210 |  |  | 0 | 0 | 8 |  |  | 0 | 0 | 0
| Co 60 |  | 9.73E-06 | C | C | 2 |  | 0 | 0 | 0 | Bi 208 |  |  | 0 | 0 | 8 |  |  | 0 | 0 | 0
| Ni 59 |  | 1E-06 | C | C | 2 |  | 0 | 0 | 0 | Bi 210m |  |  | 0 | 0 | 8 |  |  | 0 | 0 | 0
| Ni 63 |  | 7.21E-05 | C | C | 2 |  | 0 | 0 | 0 | Po 210 |  |  | 0 | 0 | 8 |  |  | 0 | 0 | 0
| Zn 65 |  |  | 0 | 0 | 8 |  | 0 | 0 | 0 | Ra 223 |  |  | 0 | 0 | 8 |  |  | 0 | 0 | 0
| Se 79 |  |  | 0 | 0 | 8 |  | 0 | 0 | 0 | Ra 225 |  |  | 0 | 0 | 8 |  |  | 0 | 0 | 0
| Kr 81 |  |  | 0 | 0 | 8 |  | 0 | 0 | 0 | Ra 226 |  |  | 0 | 0 | 8 |  |  | 0 | 0 | 0
| Kr 85 |  |  | 0 | 0 | 8 |  | 0 | 0 | 0 | Ra 228 |  |  | 0 | 0 | 8 |  |  | 0 | 0 | 0
| Rb 87 |  |  | 0 | 0 | 8 |  | 0 | 0 | 0 | Ac 227 |  |  | 0 | 0 | 8 |  |  | 0 | 0 | 0
| Sr 90 |  | 4.89E-05 | C | C | 2 |  | 0 | 0 | 0 | Th 227 |  |  | 0 | 0 | 8 |  |  | 0 | 0 | 0
| Zr 93 |  | 6E-09 | C | C | 2 |  | 0 | 0 | 0 | Th 228 |  |  | 0 | 0 | 8 |  |  | 0 | 0 | 0
| Nb 91 |  |  | 0 | 0 | 8 |  | 0 | 0 | 0 | Th 229 |  |  | 0 | 0 | 8 |  |  | 0 | 0 | 0
| Nb 92 |  |  | 0 | 0 | 8 |  | 0 | 0 | 0 | Th 230 |  |  | 0 | 0 | 8 |  |  | 0 | 0 | 0
| Nb 93m |  | 1.88E-09 | C | C | 2 |  | 0 | 0 | 0 | Th 232 |  |  | 0 | 0 | 8 |  |  | 0 | 0 | 0
| Nb 94 |  |  | 0 | 0 | 8 |  | 0 | 0 | 0 | Th 234 |  | 3E-09 | C | C | 2 |  |  | 0 | 0 | 0
| Mo 93 |  |  | 0 | 0 | 8 |  | 0 | 0 | 0 | Pa 231 |  |  | 0 | 0 | 8 |  |  | 0 | 0 | 0
| Tc 97 |  |  | 0 | 0 | 8 |  | 0 | 0 | 0 | Pa 233 |  |  | 0 | 0 | 8 |  |  | 0 | 0 | 0
| Tc 99 |  | 3E-08 | C | C | 2 |  | 0 | 0 | 0 | U 232 |  |  | 0 | 0 | 8 |  |  | 0 | 0 | 0
| Ru 106 |  |  | 0 | 0 | 8 |  | 0 | 0 | 0 | U 233 |  |  | 0 | 0 | 8 |  |  | 0 | 0 | 0
| Pd 107 |  |  | 0 | 0 | 8 |  | 0 | 0 | 0 | U 234 |  | 3.09E-09 | C | C | 2 |  |  | 0 | 0 | 0
| Ag 108m |  | <2.94E-06 | 0 | C | 3 |  | 0 | 0 | 0 | U 235 |  |  | 0 | 0 | 8 |  |  | 0 | 0 | 0
| Ag 110m |  |  | 0 | 0 | 8 |  | 0 | 0 | 0 | U 236 |  |  | 0 | 0 | 8 |  |  | 0 | 0 | 0
| Cd 109 |  |  | 0 | 0 | 8 |  | 0 | 0 | 0 | U 238 |  | 3E-09 | C | C | 2 |  |  | 0 | 0 | 0
| Cd 113m |  |  | 0 | 0 | 8 |  | 0 | 0 | 0 | Np 237 |  |  | 0 | 0 | 8 |  |  | 0 | 0 | 0
| Sn 119m |  |  | 0 | 0 | 8 |  | 0 | 0 | 0 | Pu 236 |  |  | 0 | 0 | 8 |  |  | 0 | 0 | 0
| Sn 121m |  |  | 0 | 0 | 8 |  | 0 | 0 | 0 | Pu 238 |  | 1.78E-06 | C | C | 2 |  |  | 0 | 0 | 0
| Sn 123 |  |  | 0 | 0 | 8 |  | 0 | 0 | 0 | Pu 239 |  | 1.00E-06 | C | C | 2 |  |  | 0 | 0 | 0
| Sn 126 |  |  | 0 | 0 | 8 |  | 0 | 0 | 0 | Pu 240 |  | 2.00E-06 | C | C | 2 |  |  | 0 | 0 | 0
| Sb 125 |  |  | 0 | 0 | 8 |  | 0 | 0 | 0 | Pu 241 |  | 9.74E-06 | C | C | 2 |  |  | 0 | 0 | 0
| Sb 126 |  |  | 0 | 0 | 8 |  | 0 | 0 | 0 | Pu 242 |  |  | 0 | 0 | 8 |  |  | 0 | 0 | 0
| Te 125m |  |  | 0 | 0 | 8 |  | 0 | 0 | 0 | Am 241 |  | 3.26E-06 | C | C | 2 |  |  | 0 | 0 | 0
| Te 127m |  |  | 0 | 0 | 8 |  | 0 | 0 | 0 | Am 242m |  | 8.36E-09 | C | C | 2 |  |  | 0 | 0 | 0
| I 129 |  |  | 0 | 0 | 8 |  | 0 | 0 | 0 | Am 243 |  | 3.00E-09 | C | C | 2 |  |  | 0 | 0 | 0
| Cs 134 |  |  | 0 | 0 | 8 |  | 0 | 0 | 0 | Cm 242 |  | 6.90E-09 | C | C | 2 |  |  | 0 | 0 | 0
| Cs 135 |  |  | 0 | 0 | 8 |  | 0 | 0 | 0 | Cm 243 |  | 1.41E-09 | C | C | 2 |  |  | 0 | 0 | 0
| Cs 137 |  | 4.95E-05 | C | C | 2 |  | 0 | 0 | 0 | Cm 244 |  | 1.13E-08 | C | C | 2 |  |  | 0 | 0 | 0
| Ba 133 |  |  | 0 | 0 | 8 |  | 0 | 0 | 0 | Cm 245 |  |  | 0 | 0 | 8 |  |  | 0 | 0 | 0
| La 137 |  |  | 0 | 0 | 8 |  | 0 | 0 | 0 | Cm 246 |  |  | 0 | 0 | 8 |  |  | 0 | 0 | 0
| La 138 |  |  | 0 | 0 | 8 |  | 0 | 0 | 0 | Cm 248 |  |  | 0 | 0 | 8 |  |  | 0 | 0 | 0
| Ce 144 |  |  | 0 | 0 | 8 |  | 0 | 0 | 0 | Cf 249 |  |  | 0 | 0 | 8 |  |  | 0 | 0 | 0
| Pm 145 |  |  | 0 | 0 | 8 |  | 0 | 0 | 0 | Cf 250 |  |  | 0 | 0 | 8 |  |  | 0 | 0 | 0
| Pm 147 |  |  | 0 | 0 | 8 |  | 0 | 0 | 0 | Cf 251 |  |  | 0 | 0 | 8 |  |  | 0 | 0 | 0
| Sm 147 |  |  | 0 | 0 | 8 |  | 0 | 0 | 0 | Cf 252 |  |  | 0 | 0 | 8 |  |  | 0 | 0 | 0
| Sm 151 |  | 1.78E-07 | C | C | 2 |  | 0 | 0 | 0 | Other a |  |  | 0 | 0 | 0 |  |  | 0 | 0 | 0
| Eu 152 |  |  | 0 | 0 | 8 |  | 0 | 0 | 0 | Other b/g |  |  | 0 | 0 | 0 |  |  | 0 | 0 | 0
| Eu 154 |  | 5.95E-08 | C | C | 2 |  | 0 | 0 | 0 | Total a |  | 8.06E-06 | C | C | 2 |  | 0 | 0 | 0 | 0
| Eu 155 |  |  | 0 | 0 | 8 |  | 0 | 0 | 0 | Total b/g |  | 2.08E-04 | C | C | 2 |  | 0 | 0 | 0 | 0
| Bands (Upper and Lower) | [9 empty] | Code
| A a factor of 1.5 | [9 empty] | 1 Measured activity
| B a factor of 3 | [9 empty] | 2 Derived activity (best estimate)
| C a factor of 10 | [9 empty] | 3 Derived activity (upper limit)
| D a factor of 100 | [9 empty] | 4 Not present
| E a factor of 1000 | [9 empty] | 5 Present but not significant
6 Likely to be present but not assessed
| Note: Bands quantify uncertainty in | [9 empty] | 7 Present in significant quantities but not determined
| the mean radioactivity. | [9 empty] | 8 Not expected to be present in significant quantity