## DataSheet
WASTE STREAM |  |  | 9A41 |  | FED Magnox
SITE |  |  | Berkeley
SITE OWNER |  |  | Nuclear Decommissioning Authority
WASTE CUSTODIAN |  |  | Magnox Limited
WASTE TYPE |  |  | ILW |  |  | 0
Is the waste suject to Scottish Policy: |  |  | No
WASTE VOLUMES
Reported
Stocks: |  |  | At 1.4.2022……………………….…….. | [5 empty] | 28.0 | m³
0 |  |  | 1.4. - 31.3.……………..………. | [5 empty] | 0 | m³
|  |  | 1.4. - 31.3.……………..………. | [5 empty] | 0 | m³
|  |  | 1.4. - 31.3.……………..………. | [5 empty] | 0 | m³
|  |  | 1.4. - 31.3.……………..………. | [5 empty] | 0 | m³
|  |  | 1.4. - 31.3.……………..………. | [5 empty] | 0 | m³
|  |  | 1.4. - 31.3.……………..………. | [5 empty] | 0 | m³
|  |  | 1.4. - 31.3.……………..………. | [5 empty] | 0 | m³
|  |  | 1.4. - 31.3.……………..………. | [5 empty] | 0 | m³
|  |  | 1.4. - 31.3.……………..………. | [5 empty] | 0 | m³
|  |  | 1.4. - 31.3.……………..………. | [5 empty] | 0 | m³
|  |  | 1.4. - 31.3.……………..………. | [5 empty] | 0 | m³
|  |  | 1.4. - 31.3.……………..………. | [5 empty] | 0 | m³
|  |  | 1.4. - 31.3.……………..………. | [5 empty] | 0 | m³
|  |  | 1.4. - 31.3.……………..………. | [5 empty] | 0 | m³
|  |  | 1.4. - 31.3.……………..………. | [5 empty] | 0 | m³
|  |  | 1.4. - 31.3.……………..………. | [5 empty] | 0 | m³
|  |  | 1.4. - 31.3.……………..………. | [5 empty] | 0 | m³
|  |  | 1.4. - 31.3.……………..………. | [5 empty] | 0 | m³
|  |  | 1.4. - 31.3.……………..………. | [5 empty] | 0 | m³
|  |  | 1.4. - 31.3.……………..………. | [5 empty] | 0 | m³
|  |  | 1.4. - 31.3.……………..………. | [5 empty] | 0 | m³
|  |  | 1.4. - 31.3.……………..………. | [5 empty] | 0 | m³
|  |  | 1.4. - 31.3.……………..………. | [5 empty] | 0 | m³
|  |  | 1.4. - 31.3.……………..………. | [5 empty] | 0 | m³
|  |  | 1.4. - 31.3.……………..………. | [5 empty] | 0 | m³
|  |  | 1.4. - 31.3.……………..………. | [5 empty] | 0 | m³
|  |  | 1.4. - 31.3.……………..………. | [5 empty] | 0 | m³
|  |  | 1.4. - 31.3.……………..………. | [5 empty] | 0 | m³
|  |  | 1.4. - 31.3.……………..………. | [5 empty] | 0 | m³
|  |  | 1.4. - 31.3.……………..………. | [5 empty] | 0 | m³
|  |  | 1.4. - 31.3.……………..………. | [5 empty] | 0 | m³
|  |  | 1.4. - 31.3.……………..………. | [5 empty] | 0 | m³
|  |  | 1.4. - 31.3.……………..………. | [5 empty] | 0 | m³
|  |  | 1.4. - 31.3.……………..………. | [5 empty] | 0 | m³
|  |  | 1.4. - 31.3.……………..………. | [5 empty] | 0 | m³
|  |  | 1.4. - 31.3.……………..………. | [5 empty] | 0 | m³
|  |  | 1.4. - 31.3.……………..………. | [5 empty] | 0 | m³
|  |  | 1.4. - 31.3.……………..………. | [5 empty] | 0 | m³
|  |  | 1.4. - 31.3.……………..………. | [5 empty] | 0 | m³
|  |  | 1.4. - 31.3.……………..………. | [5 empty] | 0 | m³
|  |  | 1.4. - 31.3.……………..………. | [5 empty] | 0 | m³
|  |  | 1.4. - 31.3.……………..………. | [5 empty] | 0 | m³
|  |  | 1.4. - 31.3.……………..………. | [5 empty] | 0 | m³
|  |  | 1.4. - 31.3.……………..………. | [5 empty] | 0 | m³
|  |  | 1.4. - 31.3.……………..………. | [5 empty] | 0 | m³
|  |  | 1.4. - 31.3.……………..………. | [5 empty] | 0 | m³
|  |  | 1.4. - 31.3.……………..………. | [5 empty] | 0 | m³
|  |  | 1.4. - 31.3.……………..………. | [5 empty] | 0 | m³
|  |  | 1.4. - 31.3.……………..………. | [5 empty] | 0 | m³
|  |  | 1.4. - 31.3.……………..………. | [5 empty] | 0 | m³
|  |  | 1.4. - 31.3.……………..………. | [5 empty] | 0 | m³
|  |  | 1.4. - 31.3.……………..………. | [5 empty] | 0 | m³
|  |  | 1.4. - 31.3.……………..………. | [5 empty] | 0 | m³
|  |  | 1.4. - 31.3.……………..………. | [5 empty] | 0 | m³
|  |  | 1.4. - 31.3.……………..………. | [5 empty] | 0 | m³
|  |  | 1.4. - 31.3.……………..………. | [5 empty] | 0 | m³
|  |  | 1.4. - 31.3.……………..………. | [5 empty] | 0 | m³
|  |  | 1.4. - 31.3.……………..………. | [5 empty] | 0 | m³
|  |  | 1.4. - 31.3.……………..………. | [5 empty] | 0 | m³
|  |  | 1.4. - 31.3.……………..………. | [5 empty] | 0 | m³
|  |  | 1.4. - 31.3.……………..………. | [5 empty] | 0 | m³
|  |  | 1.4. - 31.3.……………..………. | [5 empty] | 0 | m³
|  |  | 1.4. - 31.3.……………..………. | [5 empty] | 0 | m³
|  |  | 1.4. - 31.3.……………..………. | [5 empty] | 0 | m³
|  |  | 1.4. - 31.3.……………..………. | [5 empty] | 0 | m³
|  |  | 1.4. - 31.3.……………..………. | [5 empty] | 0 | m³
|  |  | 1.4. - 31.3.……………..………. | [5 empty] | 0 | m³
|  |  | 1.4. - 31.3.……………..………. | [5 empty] | 0 | m³
|  |  | 1.4. - 31.3.……………..………. | [5 empty] | 0 | m³
|  |  | 1.4. - 31.3.……………..………. | [5 empty] | 0 | m³
|  |  | 1.4. - 31.3.……………..………. | [5 empty] | 0 | m³
|  |  | 1.4. - 31.3.……………..………. | [5 empty] | 0 | m³
|  |  | 1.4. - 31.3.……………..………. | [5 empty] | 0 | m³
|  |  | 1.4. - 31.3.……………..………. | [5 empty] | 0 | m³
|  |  | 1.4. - 31.3.……………..………. | [5 empty] | 0 | m³
|  |  | 1.4. - 31.3.……………..………. | [5 empty] | 0 | m³
|  |  | 1.4. - 31.3.……………..………. | [5 empty] | 0 | m³
|  |  | 1.4. - 31.3.……………..………. | [5 empty] | 0 | m³
|  |  | 1.4. - 31.3.……………..………. | [5 empty] | 0 | m³
|  |  | 1.4. - 31.3.……………..………. | [5 empty] | 0 | m³
|  |  | 1.4. - 31.3.……………..………. | [5 empty] | 0 | m³
|  |  | 1.4. - 31.3.……………..………. | [5 empty] | 0 | m³
|  |  | 1.4. - 31.3.……………..………. | [5 empty] | 0 | m³
|  |  | 1.4. - 31.3.……………..………. | [5 empty] | 0 | m³
|  |  | 1.4. - 31.3.……………..………. | [5 empty] | 0 | m³
|  |  | 1.4. - 31.3.……………..………. | [5 empty] | 0 | m³
|  |  | 1.4. - 31.3.……………..………. | [5 empty] | 0 | m³
|  |  | 1.4. - 31.3.……………..………. | [5 empty] | 0 | m³
|  |  | 1.4. - 31.3.……………..………. | [5 empty] | 0 | m³
|  |  | 1.4. - 31.3.……………..………. | [5 empty] | 0 | m³
|  |  | 1.4. - 31.3.……………..………. | [5 empty] | 0 | m³
|  |  | 1.4. - 31.3.……………..………. | [5 empty] | 0 | m³
|  |  | 1.4. - 31.3.……………..………. | [5 empty] | 0 | m³
|  |  | 1.4. - 31.3.……………..………. | [5 empty] | 0 | m³
|  |  | 1.4. - 31.3.……………..………. | [5 empty] | 0 | m³
Total future arisings: | [7 empty] | 0 |  | m³
Total waste volume: | [7 empty] | 28.0 |  | m³
Comment on volumes: |  |  | Station operation ceased in March 1989. This waste stream was accumulated between October 1972 and August 1982. The volume quoted is the estimated bulk volume of the waste if separated from other wastes with which it is mixed.
Uncertainty factors on volumes: |  |  | Stock (upper): |  |  | x | 1.3 |  | Arisings (upper): |  | x
|  |  | Stock (lower): |  |  | x | 0.8 |  | Arisings (lower): |  | x
WASTE SOURCE |  |  | The source of the waste is the removal of splitters and top end guides from fuel elements prior to dispatch of the elements to Sellafield.
PHYSICAL CHARACTERISTICS
General description: |  |  | The waste comprises Magnox splitters and top end guides removed from fuel elements prior to dispatch of the element to Sellafield. These sections were removed during the desplittering operation. The desplittering process can distort the splitter assemblies and splitters, and can break the top end guide. The Magnox splitters and top end guide are 496mm and 107mm in length respectively. Components may weigh up to about 30g. The total weight of Magnox removed from each element was 118g. From the dimensions and masses quoted above and recognising that the components will be broken and distorted during the desplittering operation it is therefore unlikely that there will be any large items which will require special handling.
Physical components: |  | (%vol) | Magnox is the only constituent identified (>99%vol).
Sealed sources: |  |  | The waste does not contain sealed sources.
Bulk density (t/m³): |  |  |  | 0.57
Comment on density: |  |  | The density of 0.57 t/m³ assumes a packing factor to give an overall volume of about three times the displacement volume of the waste. The actual density can be up to 1.7 t/m³.
CHEMICAL COMPOSITION
General description and components (%wt): |  |  | Magnox metal (Type AL80) >99% wt. Fission product and actinide contamination. Also graphite contamination. Activation of impurities within the Magnox.
Chemical state: |  |  | Alkali
Chemical form of radionuclides: | H-3: | H-3: | Tritium is expected to be present as surface contamination, possibly as water, but perhaps in the form of other inorganic or organic compounds.
| C-14: |  | Carbon 14 will probably be present as graphite.
| Cl-36: |  | Chlorine 36 incorporated in the Magnox may be associated with barium impurity (barium chloride). Other chlorine 36 may be associated with surface contamination.
| Se-79: | Selenium-79 | The selenium content is insignificant.
| Tc-99: | Selenium-79 | The technetium content is insignificant.
| I-129: |  | -
| Ra: |  | Radium isotope content is insignificant.
| Th: |  | The thorium isotope content is insignificant.
| U: |  | Chemical form of U isotopes has not been determined but may be oxides.
Np: |  |  | The neptunium content is insignificant.
Pu: |  |  | Chemical form of Pu isotopes has not been determined but may be oxides.
Metals and alloys (%wt): |  |  | The thickness of some 75% wt of the waste will be of the order of a mm or less, the other 25% wt of the waste will be a few mm thick.
[9 empty] | (%wt) | Type(s) / Grades(s) with proportions |  |  |  |  | % of total C14 activity
|  |  | Stainless steel…………………………………. | [5 empty] | 0 | 0
|  |  | Other ferrous metals………………………...… | [5 empty] | 0 | 0
|  |  | Iron…………………………...………… | [6 empty] | 0
|  |  | Aluminium…………………………...………… | [6 empty] | 0
|  |  | Beryllium…………………….……………….. | [5 empty] | TR | 0
|  |  | Cobalt……………………..……………………. | [6 empty] | 0
|  |  | Copper…………………………….……………….. | [5 empty] | 0 | 0
|  |  | Lead……………………………...……………… | [5 empty] | 0 | 0
|  |  | Magnox/Magnesium…………………………... | [5 empty] | >99.0 | The waste is Magnox AL80 which includes 0.8% wt aluminium as an alloying constituent.
|  |  | Nickel………………………………………..... | [6 empty] | 0
|  |  | Titanium…………………………………..……. | [6 empty] | 0
|  |  | Uranium………………………………...………. | [6 empty] | 0
|  |  | Zinc………………………………...…… | [5 empty] | TR | 0
|  |  | Zircaloy/Zirconium……………...…….………. | [5 empty] | 0 | 0
|  |  | Other metals…………………….…………. | [5 empty] | 0 | The waste is entirely Magnox.
Organics (%wt): |  |  | The Magnox may be contaminated with trace quantities of organic material.
[9 empty] | (%wt) | Type(s) and comment |  |  |  |  | % of total C14 activity
|  |  | Total cellulosics…………..………… | [5 empty] | 0 | 0
|  |  | Paper, cotton………..………..……… | [5 empty] | 0 | 0
|  |  | Wood…………..…………………………….… | [5 empty] | 0 | 0
|  |  | Halogenated plastics…………..…… | [5 empty] | 0 | 0
|  |  | Total non-halogenated plastics……………… | [5 empty] | 0 | 0
|  |  | Condensation polymers…………………...….. | [5 empty] | 0 | 0
|  |  | Others…………..……………...…… | [5 empty] | 0 | 0
|  |  | Organic ion exchange materials…..……. | [5 empty] | 0 | 0
|  |  | Total rubber…………..……..…………… | [5 empty] | 0 | 0
|  |  | Halogenated rubber…………………..…..…… | [5 empty] | 0 | 0
|  |  | Non-halogenated rubber…………………....… | [5 empty] | 0 | 0
|  |  | Hydrocarbons………………………….. | [6 empty] | 0
|  |  | Oil or grease……..………………….… | [6 empty] | 0
|  |  | Fuel….………………….....……….. | [6 empty] | 0
|  |  | Asphalt/Tarmac (cont.coal tar)……. | [6 empty] | 0
|  |  | Asphalt/Tarmac (no coal tar)……...… | [6 empty] | 0
|  |  | Bitumen………………………….……. | [6 empty] | 0
|  |  | Others…………………….………………… | [6 empty] | 0
|  |  | Other organics…………..……………………..… | [5 empty] | TR | 0
Other materials (%wt): |  |  | Graphite contamination.
[9 empty] | (%wt) | Type(s) and comment |  |  |  |  | % of total C14 activity
|  |  | Inorganic ion exchange materials…...… | [5 empty] | 0 | 0
|  |  | Inorganic sludges and flocs…………….… | [5 empty] | 0 | 0
|  |  | Soil……………..……………………....………… | [5 empty] | 0 | 0
|  |  | Brick/Stone/Rubble………………......…………..………… | [5 empty] | 0 | 0
|  |  | Cementitious material……………………….…. | [5 empty] | 0 | 0
|  |  | Sand………..…………………………..……………….. | [6 empty] | 0
|  |  | Glass/Ceramics………….…………..………… | [5 empty] | 0 | 0
|  |  | Graphite………..…………………………..……… | [5 empty] | TR | 0
|  |  | Desiccants/Catalysts…………………… | [6 empty] | 0
|  |  | Asbestos…………..……………………...… | [5 empty] | 0 | 0
|  |  | Non/low friable……..……………………………… | [6 empty] | 0
|  |  | Moderately friable……..……………………………… | [6 empty] | 0
|  |  | Highly friable……..…………………………… | [6 empty] | 0
|  |  | Free aqueous liquids…………..………… | [5 empty] | TR | 0
|  |  | Free non-aqueous liquids…………….………..………… | [5 empty] | 0 | 0
|  |  | Powder/Ash…………..…………………...…… | [5 empty] | P | 0
Inorganic anions (%wt): |  |  | Inorganic anions are not expected to be present at greater than trace concentrations.
[9 empty] | (%wt) | Type(s) and comment
|  |  | Fluoride……..………………………………….. | [5 empty] | TR | 0
|  |  | Chloride…………..…………………………….. | [5 empty] | TR | 0
|  |  | Iodide…..………………………………...…. | [5 empty] | 0 | 0
|  |  | Cyanide…….…………………………………..… | [5 empty] | 0 | 0
|  |  | Carbonate………..…………………………...… | [5 empty] | TR | 0
|  |  | Nitrate…………..…………………………...…. | [5 empty] | TR | 0
|  |  | Nitrite…………..……………………………….... | [5 empty] | TR | 0
|  |  | Phosphate……..…………………………...…. | [5 empty] | TR | 0
|  |  | Sulphate………..…………………………….…. | [5 empty] | TR | 0
|  |  | Sulphide………..……………………………...…. | [5 empty] | 0 | 0
Materials of interest for waste acceptance criteria: |  |  | There are no identified materials likely to represent a fire or other non-radiological hazard..
[9 empty] | (%wt) | Type(s) and comment
|  |  | Combustible metals…………………………. | [5 empty] | >99.0 | 0
|  |  | Low flash point liquids……………………...… | [5 empty] | 0 | 0
|  |  | Explosive materials………………………….. | [5 empty] | 0 | 0
|  |  | Phosphorus…………..………………………… | [5 empty] | 0 | 0
|  |  | Hydrides………………………………….……… | [5 empty] | 0 | 0
|  |  | Biological etc. materials……………………….. | [5 empty] | 0 | 0
|  |  | Biodegradable materials…………...…………. | [5 empty] | 0 | 0
|  |  | Putrescible wastes………..…………… | [5 empty] | 0 | 0
|  |  | Non-putrescible wastes………..…………… | [6 empty] | 0
|  |  | Corrosive materials…………………………. | [5 empty] | 0 | 0
|  |  | Pyrophoric materials………………………….. | [5 empty] | 0 | 0
|  |  | Generating toxic gases……………………….. | [5 empty] | 0 | 0
|  |  | Reacting with water…………………………...… | [5 empty] | >99.0 | 0
|  |  | Higher activity particles…………………………………. | [6 empty] | 0
|  |  | Soluble solids as bulk chemical compounds……………………..…...…………… | [6 empty] | 0
Hazardous substances / non hazardous pollutants: |  |  | None expected
[9 empty] | (%wt) | Type(s) and comment
|  |  | Acrylamide………………………………. | [6 empty] | 0
|  |  | Benzene…………………….…………………. | [6 empty] | 0
|  |  | Chlorinated solvents………………...……. | [6 empty] | 0
|  |  | Formaldehyde…………………………..…. | [6 empty] | 0
|  |  | Organometallics………………………...……. | [6 empty] | 0
|  |  | Phenol……………………………..……..……. | [6 empty] | 0
|  |  | Styrene…..…...…..…………………….…...…….. | [6 empty] | 0
|  |  | Tri-butyl phosphate………………...…... | [6 empty] | 0
|  |  | Other organophosphates……………………. | [6 empty] | 0
|  |  | Vinyl chloride………………………………………. | [6 empty] | 0
|  |  | Arsenic……………………………………………. | [6 empty] | 0
|  |  | Barium…………………………………………… | [6 empty] | 0
|  |  | Boron…………………………………………………. | [5 empty] | 0 | 0
|  |  | Boron (in Boral)…………………………………………………. | [6 empty] | 0
|  |  | Boron (non-Boral)…………………………………………………. | [6 empty] | 0
|  |  | Cadmium…………………………….. | [6 empty] | 0
|  |  | Caesium………………………………………………. | [6 empty] | 0
|  |  | Selenium……………………………………………….. | [6 empty] | 0
|  |  | Chromium……………………………………………………. | [6 empty] | 0
|  |  | Molybdenum…………………………………………… | [6 empty] | 0
|  |  | Thallium……………………………………………. | [6 empty] | 0
|  |  | Tin……………………………………………….. | [6 empty] | 0
|  |  | Vanadium……………………………………………….. | [6 empty] | 0
|  |  | Mercury compounds……………………………………………... | [6 empty] | 0
|  |  | Others………………………………………………….. | [6 empty] | 0
Electronic & Electrical Equipment (EEE)
|  |  | EEE Type 1………………..…………. | [6 empty] | 0
|  |  | EEE Type 2………………..…………. | [6 empty] | 0
|  |  | EEE Type 3………………..…………. | [6 empty] | 0
|  |  | EEE Type 4………………..…………. | [6 empty] | 0
|  |  | EEE Type 5………………..…………. | [6 empty] | 0
Complexing agents (%wt): |  |  | Yes
[9 empty] | (%wt) | Type(s) and comment
|  |  | EDTA…………………….……............................. | [6 empty] | 0
|  |  | DPTA…….…...…………………....................................... | [6 empty] | 0
|  |  | NTA……………...………………....................................... | [6 empty] | 0
|  |  | Polycarboxylic acids………………………………… | [6 empty] | 0
|  |  | Other organic complexants…………………………..… | [6 empty] | 0
|  |  | Total complexing agents………………………...… | [5 empty] | TR
Potential for the waste to contain discrete items: |  |  | Yes. In & of itself not a DI; Will likely contain "rogue" items (HDRIs) that will be (see Nimonic/Others)
PACKAGING AND CONDITIONING
Conditioning method: |  |  | This stream is to be co-packaged with 9A63, 9A64, 9A83, 9A84, 9A33, 9A34, 9A35, 9A42, 9A43, 9A49, 9A50, 9A51, 9A54, 9A55, 9A56, 9A74. Packages are assigned to 9A33/C, 9A34, 9A74.
Plant Name: |  |  | -
Location: |  |  | Berkeley Site
Plant Startup date: |  |  | -
Total capacity (m³/y incoming waste): |  |  | -
Target start date for packaging this stream: |  |  | -
Throughput for this stream (m³/y incoming waste): |  |  | -
Other information: |  |  | -
Likely container type: | Container | [6 empty] | Waste packaged (vol%) |  | Waste loading (m³) |  | Payload (m³) |  | Number of packages
Likely container type comment: |  |  | -
Range in container waste volume: |  |  | -
Other information on containers: |  |  | -
Likely conditioning matrix: |  |  | -
Other information: |  |  | -
Conditioned density (t/m³): |  |  | -
Conditioned density comment: |  |  | -
Other information on conditioning: |  |  | -
Opportunities for alternative disposal routing:
Baseline Management Route |  | Opportunity Management Route |  |  |  | Stream volume (%) |  |  | Estimated Date that Opportunity will be realised |  | Opportunity Confidence |  | Comment
- |  | - |  |  |  | - |  |  | - |  | - |  | -
0 |  | 0 | [6 empty] | 0 |  | 0 |  | 0
0 |  | 0 | [6 empty] | 0 |  | 0 |  | 0
RADIOACTIVITY
Source: |  |  | Activation, when the associated fuel elements were irradiated, of nuclides incorporated into the Magnox. Contamination by fission products and actinides when the fuel elements were in the fuel pond.
Uncertainty: |  |  | The values quoted are indicative of the activities that might be expected.
Definition of total alpha and total beta/gamma: |  |  | Where totals are shown on the table of radionuclide activities they are the sums of the listed alpha or beta/gamma emitting radionuclides plus 'other alpha' or 'other beta/gamma'.
Measurement of radioactivities: |  |  | Specific activity is a function of Station operating history. Values were derived from measurements, calculations of induced activity and estimates of likely contamination.
Other information: |  |  | -

## Radionuclide
WASTE STREAM |  |  |  | 9A41 |  |  |  | FED Magnox
|  | Mean radioactivity, TBq/m³ | [9 empty] | Mean radioactivity, TBq/m³
| Nuclide | Waste at |  | Bands and Code |  |  | Future Arisings | Bands and Code |  |  |  | Waste at |  | Bands and Code |  |  | Future Arisings |  | Bands and Code
|  |  | 2022-04-01 | [7 empty] | Nuclide | 2022-04-01
| H 3 |  | 8.63E-03 | C | C | 2 |  | 0 | 0 | 0 | Gd 153 |  |  | 0 | 0 | 8 |  |  | 0 | 0 | 0
| Be 10 |  | 1E-07 | C | C | 2 |  | 0 | 0 | 0 | Ho 163 |  |  | 0 | 0 | 8 |  |  | 0 | 0 | 0
| C 14 |  | 9.99E-05 | C | C | 2 |  | 0 | 0 | 0 | Ho 166m |  |  | 0 | 0 | 8 |  |  | 0 | 0 | 0
| Na 22 |  |  | 0 | 0 | 8 |  | 0 | 0 | 0 | Tm 170 |  |  | 0 | 0 | 8 |  |  | 0 | 0 | 0
| Al 26 |  | 3E-05 | C | C | 2 |  | 0 | 0 | 0 | Tm 171 |  |  | 0 | 0 | 8 |  |  | 0 | 0 | 0
| Cl 36 |  | 2E-04 | C | C | 2 |  | 0 | 0 | 0 | Lu 174 |  |  | 0 | 0 | 8 |  |  | 0 | 0 | 0
| Ar 39 |  |  | 0 | 0 | 8 |  | 0 | 0 | 0 | Lu 176 |  |  | 0 | 0 | 8 |  |  | 0 | 0 | 0
| Ar 42 |  |  | 0 | 0 | 8 |  | 0 | 0 | 0 | Hf 178n |  |  | 0 | 0 | 8 |  |  | 0 | 0 | 0
| K 40 |  |  | 0 | 0 | 8 |  | 0 | 0 | 0 | Hf 182 |  |  | 0 | 0 | 8 |  |  | 0 | 0 | 0
| Ca 41 |  | <2E-05 | 0 | C | 3 |  | 0 | 0 | 0 | Pt 193 |  |  | 0 | 0 | 8 |  |  | 0 | 0 | 0
| Mn 53 |  |  | 0 | 0 | 8 |  | 0 | 0 | 0 | Tl 204 |  |  | 0 | 0 | 8 |  |  | 0 | 0 | 0
| Mn 54 |  |  | 0 | 0 | 8 |  | 0 | 0 | 0 | Pb 205 |  |  | 0 | 0 | 8 |  |  | 0 | 0 | 0
| Fe 55 |  | 1.97E-06 | C | C | 2 |  | 0 | 0 | 0 | Pb 210 |  |  | 0 | 0 | 8 |  |  | 0 | 0 | 0
| Co 60 |  | <1.39E-04 | 0 | C | 3 |  | 0 | 0 | 0 | Bi 208 |  |  | 0 | 0 | 8 |  |  | 0 | 0 | 0
| Ni 59 |  | 2E-05 | C | C | 2 |  | 0 | 0 | 0 | Bi 210m |  |  | 0 | 0 | 8 |  |  | 0 | 0 | 0
| Ni 63 |  | 1.80E-03 | C | C | 2 |  | 0 | 0 | 0 | Po 210 |  |  | 0 | 0 | 8 |  |  | 0 | 0 | 0
| Zn 65 |  |  | 0 | 0 | 8 |  | 0 | 0 | 0 | Ra 223 |  |  | 0 | 0 | 8 |  |  | 0 | 0 | 0
| Se 79 |  |  | 0 | 0 | 8 |  | 0 | 0 | 0 | Ra 225 |  |  | 0 | 0 | 8 |  |  | 0 | 0 | 0
| Kr 81 |  |  | 0 | 0 | 8 |  | 0 | 0 | 0 | Ra 226 |  |  | 0 | 0 | 8 |  |  | 0 | 0 | 0
| Kr 85 |  |  | 0 | 0 | 8 |  | 0 | 0 | 0 | Ra 228 |  |  | 0 | 0 | 8 |  |  | 0 | 0 | 0
| Rb 87 |  |  | 0 | 0 | 8 |  | 0 | 0 | 0 | Ac 227 |  |  | 0 | 0 | 8 |  |  | 0 | 0 | 0
| Sr 90 |  | 4.19E-04 | C | C | 2 |  | 0 | 0 | 0 | Th 227 |  |  | 0 | 0 | 8 |  |  | 0 | 0 | 0
| Zr 93 |  | 3E-08 | C | C | 2 |  | 0 | 0 | 0 | Th 228 |  |  | 0 | 0 | 8 |  |  | 0 | 0 | 0
| Nb 91 |  |  | 0 | 0 | 8 |  | 0 | 0 | 0 | Th 229 |  |  | 0 | 0 | 8 |  |  | 0 | 0 | 0
| Nb 92 |  |  | 0 | 0 | 8 |  | 0 | 0 | 0 | Th 230 |  |  | 0 | 0 | 8 |  |  | 0 | 0 | 0
| Nb 93m |  | 1.87E-08 | C | C | 2 |  | 0 | 0 | 0 | Th 232 |  |  | 0 | 0 | 8 |  |  | 0 | 0 | 0
| Nb 94 |  |  | 0 | 0 | 8 |  | 0 | 0 | 0 | Th 234 |  | 7E-07 | C | C | 2 |  |  | 0 | 0 | 0
| Mo 93 |  |  | 0 | 0 | 8 |  | 0 | 0 | 0 | Pa 231 |  |  | 0 | 0 | 8 |  |  | 0 | 0 | 0
| Tc 97 |  |  | 0 | 0 | 8 |  | 0 | 0 | 0 | Pa 233 |  | 4.16E-08 | C | C | 2 |  |  | 0 | 0 | 0
| Tc 99 |  | 2E-07 | C | C | 2 |  | 0 | 0 | 0 | U 232 |  |  | 0 | 0 | 8 |  |  | 0 | 0 | 0
| Ru 106 |  |  | 0 | 0 | 8 |  | 0 | 0 | 0 | U 233 |  |  | 0 | 0 | 8 |  |  | 0 | 0 | 0
| Pd 107 |  |  | 0 | 0 | 8 |  | 0 | 0 | 0 | U 234 |  | 6.04E-07 | C | C | 2 |  |  | 0 | 0 | 0
| Ag 108m |  | 2.94E-06 | C | C | 2 |  | 0 | 0 | 0 | U 235 |  | 2E-08 | C | C | 2 |  |  | 0 | 0 | 0
| Ag 110m |  |  | 0 | 0 | 8 |  | 0 | 0 | 0 | U 236 |  | 5.00E-08 | C | C | 2 |  |  | 0 | 0 | 0
| Cd 109 |  |  | 0 | 0 | 8 |  | 0 | 0 | 0 | U 238 |  | 7E-07 | C | C | 2 |  |  | 0 | 0 | 0
| Cd 113m |  | <2.36E-05 | 0 | C | 3 |  | 0 | 0 | 0 | Np 237 |  | 4.16E-08 | C | C | 2 |  |  | 0 | 0 | 0
| Sn 119m |  |  | 0 | 0 | 8 |  | 0 | 0 | 0 | Pu 236 |  |  | 0 | 0 | 8 |  |  | 0 | 0 | 0
| Sn 121m |  | <1.64E-04 | 0 | C | 3 |  | 0 | 0 | 0 | Pu 238 |  | 7.99E-05 | C | C | 2 |  |  | 0 | 0 | 0
| Sn 123 |  |  | 0 | 0 | 8 |  | 0 | 0 | 0 | Pu 239 |  | 2E-04 | C | C | 2 |  |  | 0 | 0 | 0
| Sn 126 |  | 3.04E-09 | C | C | 2 |  | 0 | 0 | 0 | Pu 240 |  | 2.00E-04 | C | C | 2 |  |  | 0 | 0 | 0
| Sb 125 |  | 9.10E-09 | C | C | 2 |  | 0 | 0 | 0 | Pu 241 |  | 1.46E-03 | C | C | 2 |  |  | 0 | 0 | 0
| Sb 126 |  |  | 0 | 0 | 8 |  | 0 | 0 | 0 | Pu 242 |  | 6E-08 | C | C | 2 |  |  | 0 | 0 | 0
| Te 125m |  | 2.28E-09 | C | C | 2 |  | 0 | 0 | 0 | Am 241 |  | 3.44E-04 | C | C | 2 |  |  | 0 | 0 | 0
| Te 127m |  |  | 0 | 0 | 8 |  | 0 | 0 | 0 | Am 242m |  | 3.71E-07 | C | C | 2 |  |  | 0 | 0 | 0
| I 129 |  |  | 0 | 0 | 8 |  | 0 | 0 | 0 | Am 243 |  | 8.00E-08 | C | C | 2 |  |  | 0 | 0 | 0
| Cs 134 |  |  | 0 | 0 | 8 |  | 0 | 0 | 0 | Cm 242 |  | 3.06E-07 | C | C | 2 |  |  | 0 | 0 | 0
| Cs 135 |  | 6E-09 | C | C | 2 |  | 0 | 0 | 0 | Cm 243 |  | 4.95E-08 | C | C | 2 |  |  | 0 | 0 | 0
| Cs 137 |  | 4.95E-04 | C | C | 2 |  | 0 | 0 | 0 | Cm 244 |  | 2.25E-07 | C | C | 2 |  |  | 0 | 0 | 0
| Ba 133 |  | <7.49E-06 | 0 | C | 3 |  | 0 | 0 | 0 | Cm 245 |  |  | 0 | 0 | 8 |  |  | 0 | 0 | 0
| La 137 |  | <3E-06 | 0 | C | 3 |  | 0 | 0 | 0 | Cm 246 |  |  | 0 | 0 | 8 |  |  | 0 | 0 | 0
| La 138 |  |  | 0 | 0 | 8 |  | 0 | 0 | 0 | Cm 248 |  |  | 0 | 0 | 8 |  |  | 0 | 0 | 0
| Ce 144 |  |  | 0 | 0 | 8 |  | 0 | 0 | 0 | Cf 249 |  |  | 0 | 0 | 8 |  |  | 0 | 0 | 0
| Pm 145 |  |  | 0 | 0 | 8 |  | 0 | 0 | 0 | Cf 250 |  |  | 0 | 0 | 8 |  |  | 0 | 0 | 0
| Pm 147 |  | <3.81E-06 | 0 | C | 3 |  | 0 | 0 | 0 | Cf 251 |  |  | 0 | 0 | 8 |  |  | 0 | 0 | 0
| Sm 147 |  |  | 0 | 0 | 8 |  | 0 | 0 | 0 | Cf 252 |  |  | 0 | 0 | 8 |  |  | 0 | 0 | 0
| Sm 151 |  | 1.78E-06 | C | C | 2 |  | 0 | 0 | 0 | Other a |  |  | 0 | 0 | 0 |  |  | 0 | 0 | 0
| Eu 152 |  | 1.39E-08 | C | C | 2 |  | 0 | 0 | 0 | Other b/g |  |  | 0 | 0 | 0 |  |  | 0 | 0 | 0
| Eu 154 |  | 5.95E-07 | C | C | 2 |  | 0 | 0 | 0 | Total a |  | 8.26E-04 | C | C | 2 |  | 0 | 0 | 0 | 0
| Eu 155 |  | 5.98E-08 | C | C | 2 |  | 0 | 0 | 0 | Total b/g |  | 1.35E-02 | C | C | 2 |  | 0 | 0 | 0 | 0
| Bands (Upper and Lower) | [9 empty] | Code
| A a factor of 1.5 | [9 empty] | 1 Measured activity
| B a factor of 3 | [9 empty] | 2 Derived activity (best estimate)
| C a factor of 10 | [9 empty] | 3 Derived activity (upper limit)
| D a factor of 100 | [9 empty] | 4 Not present
| E a factor of 1000 | [9 empty] | 5 Present but not significant
6 Likely to be present but not assessed
| Note: Bands quantify uncertainty in | [9 empty] | 7 Present in significant quantities but not determined
| the mean radioactivity. | [9 empty] | 8 Not expected to be present in significant quantity