## DataSheet
WASTE STREAM |  |  | 9A52 |  | FED Zirconium
SITE |  |  | Berkeley
SITE OWNER |  |  | Nuclear Decommissioning Authority
WASTE CUSTODIAN |  |  | Magnox Limited
WASTE TYPE |  |  | ILW |  |  | 0
Is the waste suject to Scottish Policy: |  |  | No
WASTE VOLUMES
Reported
Stocks: |  |  | At 1.4.2022……………………….…….. | [5 empty] | 2.2 | m³
0 |  |  | 1.4. - 31.3.……………..………. | [5 empty] | 0 | m³
|  |  | 1.4. - 31.3.……………..………. | [5 empty] | 0 | m³
|  |  | 1.4. - 31.3.……………..………. | [5 empty] | 0 | m³
|  |  | 1.4. - 31.3.……………..………. | [5 empty] | 0 | m³
|  |  | 1.4. - 31.3.……………..………. | [5 empty] | 0 | m³
|  |  | 1.4. - 31.3.……………..………. | [5 empty] | 0 | m³
|  |  | 1.4. - 31.3.……………..………. | [5 empty] | 0 | m³
|  |  | 1.4. - 31.3.……………..………. | [5 empty] | 0 | m³
|  |  | 1.4. - 31.3.……………..………. | [5 empty] | 0 | m³
|  |  | 1.4. - 31.3.……………..………. | [5 empty] | 0 | m³
|  |  | 1.4. - 31.3.……………..………. | [5 empty] | 0 | m³
|  |  | 1.4. - 31.3.……………..………. | [5 empty] | 0 | m³
|  |  | 1.4. - 31.3.……………..………. | [5 empty] | 0 | m³
|  |  | 1.4. - 31.3.……………..………. | [5 empty] | 0 | m³
|  |  | 1.4. - 31.3.……………..………. | [5 empty] | 0 | m³
|  |  | 1.4. - 31.3.……………..………. | [5 empty] | 0 | m³
|  |  | 1.4. - 31.3.……………..………. | [5 empty] | 0 | m³
|  |  | 1.4. - 31.3.……………..………. | [5 empty] | 0 | m³
|  |  | 1.4. - 31.3.……………..………. | [5 empty] | 0 | m³
|  |  | 1.4. - 31.3.……………..………. | [5 empty] | 0 | m³
|  |  | 1.4. - 31.3.……………..………. | [5 empty] | 0 | m³
|  |  | 1.4. - 31.3.……………..………. | [5 empty] | 0 | m³
|  |  | 1.4. - 31.3.……………..………. | [5 empty] | 0 | m³
|  |  | 1.4. - 31.3.……………..………. | [5 empty] | 0 | m³
|  |  | 1.4. - 31.3.……………..………. | [5 empty] | 0 | m³
|  |  | 1.4. - 31.3.……………..………. | [5 empty] | 0 | m³
|  |  | 1.4. - 31.3.……………..………. | [5 empty] | 0 | m³
|  |  | 1.4. - 31.3.……………..………. | [5 empty] | 0 | m³
|  |  | 1.4. - 31.3.……………..………. | [5 empty] | 0 | m³
|  |  | 1.4. - 31.3.……………..………. | [5 empty] | 0 | m³
|  |  | 1.4. - 31.3.……………..………. | [5 empty] | 0 | m³
|  |  | 1.4. - 31.3.……………..………. | [5 empty] | 0 | m³
|  |  | 1.4. - 31.3.……………..………. | [5 empty] | 0 | m³
|  |  | 1.4. - 31.3.……………..………. | [5 empty] | 0 | m³
|  |  | 1.4. - 31.3.……………..………. | [5 empty] | 0 | m³
|  |  | 1.4. - 31.3.……………..………. | [5 empty] | 0 | m³
|  |  | 1.4. - 31.3.……………..………. | [5 empty] | 0 | m³
|  |  | 1.4. - 31.3.……………..………. | [5 empty] | 0 | m³
|  |  | 1.4. - 31.3.……………..………. | [5 empty] | 0 | m³
|  |  | 1.4. - 31.3.……………..………. | [5 empty] | 0 | m³
|  |  | 1.4. - 31.3.……………..………. | [5 empty] | 0 | m³
|  |  | 1.4. - 31.3.……………..………. | [5 empty] | 0 | m³
|  |  | 1.4. - 31.3.……………..………. | [5 empty] | 0 | m³
|  |  | 1.4. - 31.3.……………..………. | [5 empty] | 0 | m³
|  |  | 1.4. - 31.3.……………..………. | [5 empty] | 0 | m³
|  |  | 1.4. - 31.3.……………..………. | [5 empty] | 0 | m³
|  |  | 1.4. - 31.3.……………..………. | [5 empty] | 0 | m³
|  |  | 1.4. - 31.3.……………..………. | [5 empty] | 0 | m³
|  |  | 1.4. - 31.3.……………..………. | [5 empty] | 0 | m³
|  |  | 1.4. - 31.3.……………..………. | [5 empty] | 0 | m³
|  |  | 1.4. - 31.3.……………..………. | [5 empty] | 0 | m³
|  |  | 1.4. - 31.3.……………..………. | [5 empty] | 0 | m³
|  |  | 1.4. - 31.3.……………..………. | [5 empty] | 0 | m³
|  |  | 1.4. - 31.3.……………..………. | [5 empty] | 0 | m³
|  |  | 1.4. - 31.3.……………..………. | [5 empty] | 0 | m³
|  |  | 1.4. - 31.3.……………..………. | [5 empty] | 0 | m³
|  |  | 1.4. - 31.3.……………..………. | [5 empty] | 0 | m³
|  |  | 1.4. - 31.3.……………..………. | [5 empty] | 0 | m³
|  |  | 1.4. - 31.3.……………..………. | [5 empty] | 0 | m³
|  |  | 1.4. - 31.3.……………..………. | [5 empty] | 0 | m³
|  |  | 1.4. - 31.3.……………..………. | [5 empty] | 0 | m³
|  |  | 1.4. - 31.3.……………..………. | [5 empty] | 0 | m³
|  |  | 1.4. - 31.3.……………..………. | [5 empty] | 0 | m³
|  |  | 1.4. - 31.3.……………..………. | [5 empty] | 0 | m³
|  |  | 1.4. - 31.3.……………..………. | [5 empty] | 0 | m³
|  |  | 1.4. - 31.3.……………..………. | [5 empty] | 0 | m³
|  |  | 1.4. - 31.3.……………..………. | [5 empty] | 0 | m³
|  |  | 1.4. - 31.3.……………..………. | [5 empty] | 0 | m³
|  |  | 1.4. - 31.3.……………..………. | [5 empty] | 0 | m³
|  |  | 1.4. - 31.3.……………..………. | [5 empty] | 0 | m³
|  |  | 1.4. - 31.3.……………..………. | [5 empty] | 0 | m³
|  |  | 1.4. - 31.3.……………..………. | [5 empty] | 0 | m³
|  |  | 1.4. - 31.3.……………..………. | [5 empty] | 0 | m³
|  |  | 1.4. - 31.3.……………..………. | [5 empty] | 0 | m³
|  |  | 1.4. - 31.3.……………..………. | [5 empty] | 0 | m³
|  |  | 1.4. - 31.3.……………..………. | [5 empty] | 0 | m³
|  |  | 1.4. - 31.3.……………..………. | [5 empty] | 0 | m³
|  |  | 1.4. - 31.3.……………..………. | [5 empty] | 0 | m³
|  |  | 1.4. - 31.3.……………..………. | [5 empty] | 0 | m³
|  |  | 1.4. - 31.3.……………..………. | [5 empty] | 0 | m³
|  |  | 1.4. - 31.3.……………..………. | [5 empty] | 0 | m³
|  |  | 1.4. - 31.3.……………..………. | [5 empty] | 0 | m³
|  |  | 1.4. - 31.3.……………..………. | [5 empty] | 0 | m³
|  |  | 1.4. - 31.3.……………..………. | [5 empty] | 0 | m³
|  |  | 1.4. - 31.3.……………..………. | [5 empty] | 0 | m³
|  |  | 1.4. - 31.3.……………..………. | [5 empty] | 0 | m³
|  |  | 1.4. - 31.3.……………..………. | [5 empty] | 0 | m³
|  |  | 1.4. - 31.3.……………..………. | [5 empty] | 0 | m³
|  |  | 1.4. - 31.3.……………..………. | [5 empty] | 0 | m³
|  |  | 1.4. - 31.3.……………..………. | [5 empty] | 0 | m³
|  |  | 1.4. - 31.3.……………..………. | [5 empty] | 0 | m³
|  |  | 1.4. - 31.3.……………..………. | [5 empty] | 0 | m³
|  |  | 1.4. - 31.3.……………..………. | [5 empty] | 0 | m³
|  |  | 1.4. - 31.3.……………..………. | [5 empty] | 0 | m³
|  |  | 1.4. - 31.3.……………..………. | [5 empty] | 0 | m³
Total future arisings: | [7 empty] | 0 |  | m³
Total waste volume: | [7 empty] | 2.2 |  | m³
Comment on volumes: |  |  | Station operation ceased in March 1989. This waste stream was accumulated between May 1964 and December 1967. The volume quoted is the estimated bulk volume of the waste if separated from other wastes with which it is mixed. The range in the volume of zirconium debris is estimated to be between 2.12m³ and 2.30m³.
Uncertainty factors on volumes: |  |  | Stock (upper): |  |  | x | 1.1 |  | Arisings (upper): |  | x
|  |  | Stock (lower): |  |  | x | 0.9 |  | Arisings (lower): |  | x
WASTE SOURCE |  |  | The source of the waste is the removal of graphite struts and associated zirconium and stainless steel bridge pieces from fuel elements prior to the dispatch of the elements to Sellafield.
PHYSICAL CHARACTERISTICS
General description: |  |  | The waste comprises zirconium support bridges of about 127mm in length. The bridge pieces may still be connected to the graphite struts. Approximately 62% of fuel elements used zirconium top support bridges. All of the fuel elements had bottom support bridges made from zirconium. A zirconium top support bridge weighs approximately 30g and a bottom support bridge weighs approxiamtely 41g. It is unlikely that there will be any large items which will require special handling. The waste is loose in the vaults.
Physical components: |  | (%vol) | Zirconium bridge pieces (>99 vol%). No other constituents identified.
Sealed sources: |  |  | The waste does not contain sealed sources.
Bulk density (t/m³): |  |  |  | 2.2
Comment on density: |  |  | The average bulk density of 2.2 t/m³ assumes a packing factor to give an overall volume of about three times the displacement volume of the waste. The density can be up to 6.5 t/m³.
CHEMICAL COMPOSITION
General description and components (%wt): |  |  | Zirconium (>98.3%) and impurities (<1.7%). There may be fission product, actinide and graphite contamination.
Chemical state: |  |  | Neutral
Chemical form of radionuclides: | H-3: | H-3: | Tritium may be incorporated in the zirconium or be present as surface contamination in the form of water, other inorganic or organic compounds.
| C-14: |  | Carbon 14 will probably be present as graphite and also, to a minor degree, as impurity within the zirconium.
| Cl-36: |  | The chemical form of chlorine 36 has not been determined.
| Se-79: | Selenium-79 | The selenium content is insignificant.
| Tc-99: | Selenium-79 | The technetium content is insignificant.
| I-129: |  | -
| Ra: |  | Radium isotope content is insignificant.
| Th: |  | The thorium isotope content is insignificant.
| U: |  | Chemical form of U isotopes has not been determined but may be oxides.
Np: |  |  | The neptunium content is insignificant.
Pu: |  |  | Chemical form of plutonium isotopes has not been determined but may be plutonium oxides.
Metals and alloys (%wt): |  |  | Items are approximately 127 mm x 25 mm x 17 mm.
[9 empty] | (%wt) | Type(s) / Grades(s) with proportions |  |  |  |  | % of total C14 activity
|  |  | Stainless steel…………………………………. | [5 empty] | 0 | 0
|  |  | Other ferrous metals………………………...… | [5 empty] | 0 | 0
|  |  | Iron…………………………...………… | [6 empty] | 0
|  |  | Aluminium…………………………...………… | [5 empty] | 0 | 0
|  |  | Beryllium…………………….……………….. | [5 empty] | 0 | 0
|  |  | Cobalt……………………..……………………. | [6 empty] | 0
|  |  | Copper…………………………….……………….. | [5 empty] | 0 | 0
|  |  | Lead……………………………...……………… | [5 empty] | 0 | 0
|  |  | Magnox/Magnesium…………………………... | [5 empty] | TR | 0
|  |  | Nickel………………………………………..... | [6 empty] | 0
|  |  | Titanium…………………………………..……. | [6 empty] | 0
|  |  | Uranium………………………………...………. | [6 empty] | 0
|  |  | Zinc………………………………...…… | [5 empty] | 0 | 0
|  |  | Zircaloy/Zirconium……………...…….………. | [5 empty] | ~100.0 | 0
|  |  | Other metals…………………….…………. | [5 empty] | 0 | The waste is zirconium with impurities incorporated in the zirconium.
Organics (%wt): |  |  | The loose Zirconium is currently stored under the drums of ion exchange material in the vaults, which will have corroded to an extent. Therefore, it is likely to be contaminated with spilt Lewatit DN, the organic ion exchange material.
[9 empty] | (%wt) | Type(s) and comment |  |  |  |  | % of total C14 activity
|  |  | Total cellulosics…………..………… | [5 empty] | 0 | 0
|  |  | Paper, cotton………..………..……… | [5 empty] | 0 | 0
|  |  | Wood…………..…………………………….… | [5 empty] | 0 | 0
|  |  | Halogenated plastics…………..…… | [5 empty] | 0 | 0
|  |  | Total non-halogenated plastics……………… | [5 empty] | 0 | 0
|  |  | Condensation polymers…………………...….. | [5 empty] | 0 | 0
|  |  | Others…………..……………...…… | [5 empty] | 0 | 0
|  |  | Organic ion exchange materials…..……. | [5 empty] | TR | 0
|  |  | Total rubber…………..……..…………… | [5 empty] | 0 | 0
|  |  | Halogenated rubber…………………..…..…… | [5 empty] | 0 | 0
|  |  | Non-halogenated rubber…………………....… | [5 empty] | 0 | 0
|  |  | Hydrocarbons………………………….. | [6 empty] | 0
|  |  | Oil or grease……..………………….… | [6 empty] | 0
|  |  | Fuel….………………….....……….. | [6 empty] | 0
|  |  | Asphalt/Tarmac (cont.coal tar)……. | [6 empty] | 0
|  |  | Asphalt/Tarmac (no coal tar)……...… | [6 empty] | 0
|  |  | Bitumen………………………….……. | [6 empty] | 0
|  |  | Others…………………….………………… | [6 empty] | 0
|  |  | Other organics…………..……………………..… | [5 empty] | TR | 0
Other materials (%wt): |  |  | Graphite contamination.
[9 empty] | (%wt) | Type(s) and comment |  |  |  |  | % of total C14 activity
|  |  | Inorganic ion exchange materials…...… | [5 empty] | TR | 0
|  |  | Inorganic sludges and flocs…………….… | [5 empty] | 0 | 0
|  |  | Soil……………..……………………....………… | [5 empty] | 0 | 0
|  |  | Brick/Stone/Rubble………………......…………..………… | [5 empty] | 0 | 0
|  |  | Cementitious material……………………….…. | [5 empty] | 0 | 0
|  |  | Sand………..…………………………..……………….. | [6 empty] | 0
|  |  | Glass/Ceramics………….…………..………… | [5 empty] | 0 | 0
|  |  | Graphite………..…………………………..……… | [5 empty] | TR | 0
|  |  | Desiccants/Catalysts…………………… | [6 empty] | 0
|  |  | Asbestos…………..……………………...… | [5 empty] | 0 | 0
|  |  | Non/low friable……..……………………………… | [6 empty] | 0
|  |  | Moderately friable……..……………………………… | [6 empty] | 0
|  |  | Highly friable……..…………………………… | [6 empty] | 0
|  |  | Free aqueous liquids…………..………… | [5 empty] | TR | 0
|  |  | Free non-aqueous liquids…………….………..………… | [5 empty] | 0 | 0
|  |  | Powder/Ash…………..…………………...…… | [5 empty] | P | 0
Inorganic anions (%wt): |  |  | Inorganic anions are not expected to be present at greater than trace concentrations.
[9 empty] | (%wt) | Type(s) and comment
|  |  | Fluoride……..………………………………….. | [5 empty] | TR | 0
|  |  | Chloride…………..…………………………….. | [5 empty] | TR | 0
|  |  | Iodide…..………………………………...…. | [5 empty] | 0 | 0
|  |  | Cyanide…….…………………………………..… | [5 empty] | 0 | 0
|  |  | Carbonate………..…………………………...… | [5 empty] | TR | 0
|  |  | Nitrate…………..…………………………...…. | [5 empty] | TR | 0
|  |  | Nitrite…………..……………………………….... | [5 empty] | TR | 0
|  |  | Phosphate……..…………………………...…. | [5 empty] | TR | 0
|  |  | Sulphate………..…………………………….…. | [5 empty] | TR | 0
|  |  | Sulphide………..……………………………...…. | [5 empty] | 0 | 0
Materials of interest for waste acceptance criteria: |  |  | There are no identified materials likely to represent a fire or other non-radiological hazard.
[9 empty] | (%wt) | Type(s) and comment
|  |  | Combustible metals…………………………. | [5 empty] | 0 | 0
|  |  | Low flash point liquids……………………...… | [5 empty] | 0 | 0
|  |  | Explosive materials………………………….. | [5 empty] | 0 | 0
|  |  | Phosphorus…………..………………………… | [5 empty] | 0 | 0
|  |  | Hydrides………………………………….……… | [5 empty] | 0 | 0
|  |  | Biological etc. materials……………………….. | [5 empty] | 0 | 0
|  |  | Biodegradable materials…………...…………. | [5 empty] | 0 | 0
|  |  | Putrescible wastes………..…………… | [5 empty] | 0 | 0
|  |  | Non-putrescible wastes………..…………… | [6 empty] | 0
|  |  | Corrosive materials…………………………. | [5 empty] | 0 | 0
|  |  | Pyrophoric materials………………………….. | [5 empty] | 0 | 0
|  |  | Generating toxic gases……………………….. | [5 empty] | 0 | 0
|  |  | Reacting with water…………………………...… | [5 empty] | 0 | 0
|  |  | Higher activity particles…………………………………. | [6 empty] | 0
|  |  | Soluble solids as bulk chemical compounds……………………..…...…………… | [6 empty] | 0
Hazardous substances / non hazardous pollutants: |  |  | None expected.
[9 empty] | (%wt) | Type(s) and comment
|  |  | Acrylamide………………………………. | [6 empty] | 0
|  |  | Benzene…………………….…………………. | [6 empty] | 0
|  |  | Chlorinated solvents………………...……. | [6 empty] | 0
|  |  | Formaldehyde…………………………..…. | [6 empty] | 0
|  |  | Organometallics………………………...……. | [6 empty] | 0
|  |  | Phenol……………………………..……..……. | [6 empty] | 0
|  |  | Styrene…..…...…..…………………….…...…….. | [6 empty] | 0
|  |  | Tri-butyl phosphate………………...…... | [6 empty] | 0
|  |  | Other organophosphates……………………. | [6 empty] | 0
|  |  | Vinyl chloride………………………………………. | [6 empty] | 0
|  |  | Arsenic……………………………………………. | [6 empty] | 0
|  |  | Barium…………………………………………… | [6 empty] | 0
|  |  | Boron…………………………………………………. | [5 empty] | 0 | 0
|  |  | Boron (in Boral)…………………………………………………. | [6 empty] | 0
|  |  | Boron (non-Boral)…………………………………………………. | [6 empty] | 0
|  |  | Cadmium…………………………….. | [6 empty] | 0
|  |  | Caesium………………………………………………. | [6 empty] | 0
|  |  | Selenium……………………………………………….. | [6 empty] | 0
|  |  | Chromium……………………………………………………. | [6 empty] | 0
|  |  | Molybdenum…………………………………………… | [6 empty] | 0
|  |  | Thallium……………………………………………. | [6 empty] | 0
|  |  | Tin……………………………………………….. | [6 empty] | 0
|  |  | Vanadium……………………………………………….. | [6 empty] | 0
|  |  | Mercury compounds……………………………………………... | [6 empty] | 0
|  |  | Others………………………………………………….. | [6 empty] | 0
Electronic & Electrical Equipment (EEE)
|  |  | EEE Type 1………………..…………. | [6 empty] | 0
|  |  | EEE Type 2………………..…………. | [6 empty] | 0
|  |  | EEE Type 3………………..…………. | [6 empty] | 0
|  |  | EEE Type 4………………..…………. | [6 empty] | 0
|  |  | EEE Type 5………………..…………. | [6 empty] | 0
Complexing agents (%wt): |  |  | Yes
[9 empty] | (%wt) | Type(s) and comment
|  |  | EDTA…………………….……............................. | [6 empty] | 0
|  |  | DPTA…….…...…………………....................................... | [6 empty] | 0
|  |  | NTA……………...………………....................................... | [6 empty] | 0
|  |  | Polycarboxylic acids………………………………… | [6 empty] | 0
|  |  | Other organic complexants…………………………..… | [6 empty] | 0
|  |  | Total complexing agents………………………...… | [5 empty] | TR
Potential for the waste to contain discrete items: |  |  | Not yet determined. Other HDRIs incl T/C pieces etc (typ. stainless) are DIs by definition
PACKAGING AND CONDITIONING
Conditioning method: |  |  | This stream will be co-packaged with 9A25, 9A31, 9A39, 9A47, 9A60 and 9A66 in Type VI DCIC containers. Remainder of vault 1 waste streams will be co-packaged together in Concrete boxes (9A61, 9A62, 9A67, 9A32, 9A40, 9A48, 9A53, 9A73) Packages for vault 1 are assigned to 9A25, 9A32 & 9A73.
Plant Name: |  |  | -
Location: |  |  | Berkeley Site
Plant Startup date: |  |  | -
Total capacity (m³/y incoming waste): |  |  | -
Target start date for packaging this stream: |  |  | -
Throughput for this stream (m³/y incoming waste): |  |  | -
Other information: |  |  | -
Likely container type: | Container | [6 empty] | Waste packaged (vol%) |  | Waste loading (m³) |  | Payload (m³) |  | Number of packages
Likely container type comment: |  |  | -
Range in container waste volume: |  |  | -
Other information on containers: |  |  | -
Likely conditioning matrix: |  |  | -
Other information: |  |  | -
Conditioned density (t/m³): |  |  | -
Conditioned density comment: |  |  | -
Other information on conditioning: |  |  | -
Opportunities for alternative disposal routing:
Baseline Management Route |  | Opportunity Management Route |  |  |  | Stream volume (%) |  |  | Estimated Date that Opportunity will be realised |  | Opportunity Confidence |  | Comment
- |  | - |  |  |  | - |  |  | - |  | - |  | -
0 |  | 0 | [6 empty] | 0 |  | 0 |  | 0
0 |  | 0 | [6 empty] | 0 |  | 0 |  | 0
RADIOACTIVITY
Source: |  |  | Activation when the associated fuel elements were irradiated, of nuclides incorporated in the zirconium. Contamination by fission products and actinides when the fuel elements were in the fuel pond.
Uncertainty: |  |  | The values quoted are indicative of the activities that might be expected.
Definition of total alpha and total beta/gamma: |  |  | Where totals are shown on the table of radionuclide activities they are the sums of the listed alpha or beta/gamma emitting radionuclides plus 'other alpha' or 'other beta/gamma'.
Measurement of radioactivities: |  |  | Specific activity is a function of Station operating history. Values were derived from calculations of induced activity and estimates of likely contamination.
Other information: |  |  | -

## Radionuclide
WASTE STREAM |  |  |  | 9A52 |  |  |  | FED Zirconium
|  | Mean radioactivity, TBq/m³ | [9 empty] | Mean radioactivity, TBq/m³
| Nuclide | Waste at |  | Bands and Code |  |  | Future Arisings | Bands and Code |  |  |  | Waste at |  | Bands and Code |  |  | Future Arisings |  | Bands and Code
|  |  | 2022-04-01 | [7 empty] | Nuclide | 2022-04-01
| H 3 |  | <2.58E-01 | 0 | D | 3 |  | 0 | 0 | 0 | Gd 153 |  |  | 0 | 0 | 8 |  |  | 0 | 0 | 0
| Be 10 |  |  | 0 | 0 | 8 |  | 0 | 0 | 0 | Ho 163 |  |  | 0 | 0 | 8 |  |  | 0 | 0 | 0
| C 14 |  | 3.00E-02 | D | D | 2 |  | 0 | 0 | 0 | Ho 166m |  |  | 0 | 0 | 8 |  |  | 0 | 0 | 0
| Na 22 |  |  | 0 | 0 | 8 |  | 0 | 0 | 0 | Tm 170 |  |  | 0 | 0 | 8 |  |  | 0 | 0 | 0
| Al 26 |  | <6E-07 | 0 | D | 3 |  | 0 | 0 | 0 | Tm 171 |  |  | 0 | 0 | 8 |  |  | 0 | 0 | 0
| Cl 36 |  | <2E-03 | 0 | D | 3 |  | 0 | 0 | 0 | Lu 174 |  |  | 0 | 0 | 8 |  |  | 0 | 0 | 0
| Ar 39 |  |  | 0 | 0 | 8 |  | 0 | 0 | 0 | Lu 176 |  |  | 0 | 0 | 8 |  |  | 0 | 0 | 0
| Ar 42 |  |  | 0 | 0 | 8 |  | 0 | 0 | 0 | Hf 178n |  |  | 0 | 0 | 8 |  |  | 0 | 0 | 0
| K 40 |  |  | 0 | 0 | 8 |  | 0 | 0 | 0 | Hf 182 |  |  | 0 | 0 | 8 |  |  | 0 | 0 | 0
| Ca 41 |  | <3E-05 | 0 | D | 3 |  | 0 | 0 | 0 | Pt 193 |  |  | 0 | 0 | 8 |  |  | 0 | 0 | 0
| Mn 53 |  |  | 0 | 0 | 8 |  | 0 | 0 | 0 | Tl 204 |  |  | 0 | 0 | 8 |  |  | 0 | 0 | 0
| Mn 54 |  |  | 0 | 0 | 8 |  | 0 | 0 | 0 | Pb 205 |  |  | 0 | 0 | 8 |  |  | 0 | 0 | 0
| Fe 55 |  | <4.39E-06 | 0 | D | 3 |  | 0 | 0 | 0 | Pb 210 |  |  | 0 | 0 | 8 |  |  | 0 | 0 | 0
| Co 60 |  | <1.39E-02 | 0 | D | 3 |  | 0 | 0 | 0 | Bi 208 |  |  | 0 | 0 | 8 |  |  | 0 | 0 | 0
| Ni 59 |  | <6E-04 | 0 | D | 3 |  | 0 | 0 | 0 | Bi 210m |  |  | 0 | 0 | 8 |  |  | 0 | 0 | 0
| Ni 63 |  | 1.80E-01 | D | D | 2 |  | 0 | 0 | 0 | Po 210 |  |  | 0 | 0 | 8 |  |  | 0 | 0 | 0
| Zn 65 |  |  | 0 | 0 | 8 |  | 0 | 0 | 0 | Ra 223 |  |  | 0 | 0 | 8 |  |  | 0 | 0 | 0
| Se 79 |  |  | 0 | 0 | 8 |  | 0 | 0 | 0 | Ra 225 |  |  | 0 | 0 | 8 |  |  | 0 | 0 | 0
| Kr 81 |  |  | 0 | 0 | 8 |  | 0 | 0 | 0 | Ra 226 |  |  | 0 | 0 | 8 |  |  | 0 | 0 | 0
| Kr 85 |  |  | 0 | 0 | 8 |  | 0 | 0 | 0 | Ra 228 |  |  | 0 | 0 | 8 |  |  | 0 | 0 | 0
| Rb 87 |  |  | 0 | 0 | 8 |  | 0 | 0 | 0 | Ac 227 |  |  | 0 | 0 | 8 |  |  | 0 | 0 | 0
| Sr 90 |  | 3.50E-04 | C | C | 2 |  | 0 | 0 | 0 | Th 227 |  |  | 0 | 0 | 8 |  |  | 0 | 0 | 0
| Zr 93 |  | 4E-03 | C | C | 2 |  | 0 | 0 | 0 | Th 228 |  |  | 0 | 0 | 8 |  |  | 0 | 0 | 0
| Nb 91 |  |  | 0 | 0 | 8 |  | 0 | 0 | 0 | Th 229 |  |  | 0 | 0 | 8 |  |  | 0 | 0 | 0
| Nb 92 |  | 8E-08 | C | C | 2 |  | 0 | 0 | 0 | Th 230 |  |  | 0 | 0 | 8 |  |  | 0 | 0 | 0
| Nb 93m |  | 3.65E-03 | C | C | 2 |  | 0 | 0 | 0 | Th 232 |  |  | 0 | 0 | 8 |  |  | 0 | 0 | 0
| Nb 94 |  | 6.00E-08 | C | C | 2 |  | 0 | 0 | 0 | Th 234 |  | 7E-07 | C | C | 2 |  |  | 0 | 0 | 0
| Mo 93 |  | <4.99E-03 | 0 | D | 3 |  | 0 | 0 | 0 | Pa 231 |  |  | 0 | 0 | 8 |  |  | 0 | 0 | 0
| Tc 97 |  |  | 0 | 0 | 8 |  | 0 | 0 | 0 | Pa 233 |  | 4.20E-08 | C | C | 2 |  |  | 0 | 0 | 0
| Tc 99 |  | <1E-03 | 0 | D | 3 |  | 0 | 0 | 0 | U 232 |  |  | 0 | 0 | 8 |  |  | 0 | 0 | 0
| Ru 106 |  |  | 0 | 0 | 8 |  | 0 | 0 | 0 | U 233 |  |  | 0 | 0 | 8 |  |  | 0 | 0 | 0
| Pd 107 |  |  | 0 | 0 | 8 |  | 0 | 0 | 0 | U 234 |  | 6.04E-07 | C | C | 2 |  |  | 0 | 0 | 0
| Ag 108m |  | 9.76E-08 | C | C | 2 |  | 0 | 0 | 0 | U 235 |  | 2E-08 | C | C | 2 |  |  | 0 | 0 | 0
| Ag 110m |  |  | 0 | 0 | 8 |  | 0 | 0 | 0 | U 236 |  | 5.00E-08 | C | C | 2 |  |  | 0 | 0 | 0
| Cd 109 |  |  | 0 | 0 | 8 |  | 0 | 0 | 0 | U 238 |  | 7E-07 | C | C | 2 |  |  | 0 | 0 | 0
| Cd 113m |  | <1.42E-04 | 0 | D | 3 |  | 0 | 0 | 0 | Np 237 |  | 4.21E-08 | C | C | 2 |  |  | 0 | 0 | 0
| Sn 119m |  |  | 0 | 0 | 8 |  | 0 | 0 | 0 | Pu 236 |  |  | 0 | 0 | 8 |  |  | 0 | 0 | 0
| Sn 121m |  | <1.64E-02 | 0 | D | 3 |  | 0 | 0 | 0 | Pu 238 |  | 7.11E-05 | C | C | 2 |  |  | 0 | 0 | 0
| Sn 123 |  |  | 0 | 0 | 8 |  | 0 | 0 | 0 | Pu 239 |  | 2E-04 | C | C | 2 |  |  | 0 | 0 | 0
| Sn 126 |  | 3.04E-09 | D | D | 2 |  | 0 | 0 | 0 | Pu 240 |  | 2.00E-04 | C | C | 2 |  |  | 0 | 0 | 0
| Sb 125 |  |  | 0 | 0 | 8 |  | 0 | 0 | 0 | Pu 241 |  | 1.46E-03 | C | C | 2 |  |  | 0 | 0 | 0
| Sb 126 |  |  | 0 | 0 | 8 |  | 0 | 0 | 0 | Pu 242 |  | 6E-08 | C | C | 2 |  |  | 0 | 0 | 0
| Te 125m |  |  | 0 | 0 | 8 |  | 0 | 0 | 0 | Am 241 |  | 4.41E-04 | C | C | 2 |  |  | 0 | 0 | 0
| Te 127m |  |  | 0 | 0 | 8 |  | 0 | 0 | 0 | Am 242m |  | 3.71E-07 | C | C | 2 |  |  | 0 | 0 | 0
| I 129 |  |  | 0 | 0 | 8 |  | 0 | 0 | 0 | Am 243 |  | 8.00E-08 | C | C | 2 |  |  | 0 | 0 | 0
| Cs 134 |  | 5.99E-08 | C | C | 2 |  | 0 | 0 | 0 | Cm 242 |  | 3.06E-07 | C | C | 2 |  |  | 0 | 0 | 0
| Cs 135 |  | 6E-09 | C | C | 2 |  | 0 | 0 | 0 | Cm 243 |  | 3.54E-08 | C | C | 2 |  |  | 0 | 0 | 0
| Cs 137 |  | 4.25E-04 | C | C | 2 |  | 0 | 0 | 0 | Cm 244 |  | 2.25E-07 | C | C | 2 |  |  | 0 | 0 | 0
| Ba 133 |  | 7.83E-08 | C | C | 2 |  | 0 | 0 | 0 | Cm 245 |  |  | 0 | 0 | 8 |  |  | 0 | 0 | 0
| La 137 |  |  | 0 | 0 | 8 |  | 0 | 0 | 0 | Cm 246 |  |  | 0 | 0 | 8 |  |  | 0 | 0 | 0
| La 138 |  |  | 0 | 0 | 8 |  | 0 | 0 | 0 | Cm 248 |  |  | 0 | 0 | 8 |  |  | 0 | 0 | 0
| Ce 144 |  |  | 0 | 0 | 8 |  | 0 | 0 | 0 | Cf 249 |  |  | 0 | 0 | 8 |  |  | 0 | 0 | 0
| Pm 145 |  | 2.78E-04 | C | C | 2 |  | 0 | 0 | 0 | Cf 250 |  |  | 0 | 0 | 8 |  |  | 0 | 0 | 0
| Pm 147 |  | 1.71E-09 | C | C | 2 |  | 0 | 0 | 0 | Cf 251 |  |  | 0 | 0 | 8 |  |  | 0 | 0 | 0
| Sm 147 |  |  | 0 | 0 | 8 |  | 0 | 0 | 0 | Cf 252 |  |  | 0 | 0 | 8 |  |  | 0 | 0 | 0
| Sm 151 |  | <1.78E-02 | 0 | D | 3 |  | 0 | 0 | 0 | Other a |  |  | 0 | 0 | 0 |  |  | 0 | 0 | 0
| Eu 152 |  | <1.39E+00 | 0 | D | 3 |  | 0 | 0 | 0 | Other b/g |  |  | 0 | 0 | 0 |  |  | 0 | 0 | 0
| Eu 154 |  | <5.95E-01 | 0 | D | 3 |  | 0 | 0 | 0 | Total a |  | 9.14E-04 | C | C | 2 |  | 0 | 0 | 0 | 0
| Eu 155 |  | 1.19E-03 | C | C | 2 |  | 0 | 0 | 0 | Total b/g |  | 2.52E+00 | C | C | 2 |  | 0 | 0 | 0 | 0
| Bands (Upper and Lower) | [9 empty] | Code
| A a factor of 1.5 | [9 empty] | 1 Measured activity
| B a factor of 3 | [9 empty] | 2 Derived activity (best estimate)
| C a factor of 10 | [9 empty] | 3 Derived activity (upper limit)
| D a factor of 100 | [9 empty] | 4 Not present
| E a factor of 1000 | [9 empty] | 5 Present but not significant
6 Likely to be present but not assessed
| Note: Bands quantify uncertainty in | [9 empty] | 7 Present in significant quantities but not determined
| the mean radioactivity. | [9 empty] | 8 Not expected to be present in significant quantity