## DataSheet
WASTE STREAM |  |  | 9A70 |  | Miscellaneous Contaminated Items from Post Irradiation Examination
SITE |  |  | Berkeley
SITE OWNER |  |  | Nuclear Decommissioning Authority
WASTE CUSTODIAN |  |  | Magnox Limited
WASTE TYPE |  |  | ILW |  |  | 0
Is the waste suject to Scottish Policy: |  |  | No
WASTE VOLUMES
Reported
Stocks: |  |  | At 1.4.2022……………………….…….. | [5 empty] | 30.8 | m³
0 |  |  | 1.4. - 31.3.……………..………. | [5 empty] | 0 | m³
|  |  | 1.4. - 31.3.……………..………. | [5 empty] | 0 | m³
|  |  | 1.4. - 31.3.……………..………. | [5 empty] | 0 | m³
|  |  | 1.4. - 31.3.……………..………. | [5 empty] | 0 | m³
|  |  | 1.4. - 31.3.……………..………. | [5 empty] | 0 | m³
|  |  | 1.4. - 31.3.……………..………. | [5 empty] | 0 | m³
|  |  | 1.4. - 31.3.……………..………. | [5 empty] | 0 | m³
|  |  | 1.4. - 31.3.……………..………. | [5 empty] | 0 | m³
|  |  | 1.4. - 31.3.……………..………. | [5 empty] | 0 | m³
|  |  | 1.4. - 31.3.……………..………. | [5 empty] | 0 | m³
|  |  | 1.4. - 31.3.……………..………. | [5 empty] | 0 | m³
|  |  | 1.4. - 31.3.……………..………. | [5 empty] | 0 | m³
|  |  | 1.4. - 31.3.……………..………. | [5 empty] | 0 | m³
|  |  | 1.4. - 31.3.……………..………. | [5 empty] | 0 | m³
|  |  | 1.4. - 31.3.……………..………. | [5 empty] | 0 | m³
|  |  | 1.4. - 31.3.……………..………. | [5 empty] | 0 | m³
|  |  | 1.4. - 31.3.……………..………. | [5 empty] | 0 | m³
|  |  | 1.4. - 31.3.……………..………. | [5 empty] | 0 | m³
|  |  | 1.4. - 31.3.……………..………. | [5 empty] | 0 | m³
|  |  | 1.4. - 31.3.……………..………. | [5 empty] | 0 | m³
|  |  | 1.4. - 31.3.……………..………. | [5 empty] | 0 | m³
|  |  | 1.4. - 31.3.……………..………. | [5 empty] | 0 | m³
|  |  | 1.4. - 31.3.……………..………. | [5 empty] | 0 | m³
|  |  | 1.4. - 31.3.……………..………. | [5 empty] | 0 | m³
|  |  | 1.4. - 31.3.……………..………. | [5 empty] | 0 | m³
|  |  | 1.4. - 31.3.……………..………. | [5 empty] | 0 | m³
|  |  | 1.4. - 31.3.……………..………. | [5 empty] | 0 | m³
|  |  | 1.4. - 31.3.……………..………. | [5 empty] | 0 | m³
|  |  | 1.4. - 31.3.……………..………. | [5 empty] | 0 | m³
|  |  | 1.4. - 31.3.……………..………. | [5 empty] | 0 | m³
|  |  | 1.4. - 31.3.……………..………. | [5 empty] | 0 | m³
|  |  | 1.4. - 31.3.……………..………. | [5 empty] | 0 | m³
|  |  | 1.4. - 31.3.……………..………. | [5 empty] | 0 | m³
|  |  | 1.4. - 31.3.……………..………. | [5 empty] | 0 | m³
|  |  | 1.4. - 31.3.……………..………. | [5 empty] | 0 | m³
|  |  | 1.4. - 31.3.……………..………. | [5 empty] | 0 | m³
|  |  | 1.4. - 31.3.……………..………. | [5 empty] | 0 | m³
|  |  | 1.4. - 31.3.……………..………. | [5 empty] | 0 | m³
|  |  | 1.4. - 31.3.……………..………. | [5 empty] | 0 | m³
|  |  | 1.4. - 31.3.……………..………. | [5 empty] | 0 | m³
|  |  | 1.4. - 31.3.……………..………. | [5 empty] | 0 | m³
|  |  | 1.4. - 31.3.……………..………. | [5 empty] | 0 | m³
|  |  | 1.4. - 31.3.……………..………. | [5 empty] | 0 | m³
|  |  | 1.4. - 31.3.……………..………. | [5 empty] | 0 | m³
|  |  | 1.4. - 31.3.……………..………. | [5 empty] | 0 | m³
|  |  | 1.4. - 31.3.……………..………. | [5 empty] | 0 | m³
|  |  | 1.4. - 31.3.……………..………. | [5 empty] | 0 | m³
|  |  | 1.4. - 31.3.……………..………. | [5 empty] | 0 | m³
|  |  | 1.4. - 31.3.……………..………. | [5 empty] | 0 | m³
|  |  | 1.4. - 31.3.……………..………. | [5 empty] | 0 | m³
|  |  | 1.4. - 31.3.……………..………. | [5 empty] | 0 | m³
|  |  | 1.4. - 31.3.……………..………. | [5 empty] | 0 | m³
|  |  | 1.4. - 31.3.……………..………. | [5 empty] | 0 | m³
|  |  | 1.4. - 31.3.……………..………. | [5 empty] | 0 | m³
|  |  | 1.4. - 31.3.……………..………. | [5 empty] | 0 | m³
|  |  | 1.4. - 31.3.……………..………. | [5 empty] | 0 | m³
|  |  | 1.4. - 31.3.……………..………. | [5 empty] | 0 | m³
|  |  | 1.4. - 31.3.……………..………. | [5 empty] | 0 | m³
|  |  | 1.4. - 31.3.……………..………. | [5 empty] | 0 | m³
|  |  | 1.4. - 31.3.……………..………. | [5 empty] | 0 | m³
|  |  | 1.4. - 31.3.……………..………. | [5 empty] | 0 | m³
|  |  | 1.4. - 31.3.……………..………. | [5 empty] | 0 | m³
|  |  | 1.4. - 31.3.……………..………. | [5 empty] | 0 | m³
|  |  | 1.4. - 31.3.……………..………. | [5 empty] | 0 | m³
|  |  | 1.4. - 31.3.……………..………. | [5 empty] | 0 | m³
|  |  | 1.4. - 31.3.……………..………. | [5 empty] | 0 | m³
|  |  | 1.4. - 31.3.……………..………. | [5 empty] | 0 | m³
|  |  | 1.4. - 31.3.……………..………. | [5 empty] | 0 | m³
|  |  | 1.4. - 31.3.……………..………. | [5 empty] | 0 | m³
|  |  | 1.4. - 31.3.……………..………. | [5 empty] | 0 | m³
|  |  | 1.4. - 31.3.……………..………. | [5 empty] | 0 | m³
|  |  | 1.4. - 31.3.……………..………. | [5 empty] | 0 | m³
|  |  | 1.4. - 31.3.……………..………. | [5 empty] | 0 | m³
|  |  | 1.4. - 31.3.……………..………. | [5 empty] | 0 | m³
|  |  | 1.4. - 31.3.……………..………. | [5 empty] | 0 | m³
|  |  | 1.4. - 31.3.……………..………. | [5 empty] | 0 | m³
|  |  | 1.4. - 31.3.……………..………. | [5 empty] | 0 | m³
|  |  | 1.4. - 31.3.……………..………. | [5 empty] | 0 | m³
|  |  | 1.4. - 31.3.……………..………. | [5 empty] | 0 | m³
|  |  | 1.4. - 31.3.……………..………. | [5 empty] | 0 | m³
|  |  | 1.4. - 31.3.……………..………. | [5 empty] | 0 | m³
|  |  | 1.4. - 31.3.……………..………. | [5 empty] | 0 | m³
|  |  | 1.4. - 31.3.……………..………. | [5 empty] | 0 | m³
|  |  | 1.4. - 31.3.……………..………. | [5 empty] | 0 | m³
|  |  | 1.4. - 31.3.……………..………. | [5 empty] | 0 | m³
|  |  | 1.4. - 31.3.……………..………. | [5 empty] | 0 | m³
|  |  | 1.4. - 31.3.……………..………. | [5 empty] | 0 | m³
|  |  | 1.4. - 31.3.……………..………. | [5 empty] | 0 | m³
|  |  | 1.4. - 31.3.……………..………. | [5 empty] | 0 | m³
|  |  | 1.4. - 31.3.……………..………. | [5 empty] | 0 | m³
|  |  | 1.4. - 31.3.……………..………. | [5 empty] | 0 | m³
|  |  | 1.4. - 31.3.……………..………. | [5 empty] | 0 | m³
|  |  | 1.4. - 31.3.……………..………. | [5 empty] | 0 | m³
|  |  | 1.4. - 31.3.……………..………. | [5 empty] | 0 | m³
|  |  | 1.4. - 31.3.……………..………. | [5 empty] | 0 | m³
Total future arisings: | [7 empty] | 0 |  | m³
Total waste volume: | [7 empty] | 30.8 |  | m³
Comment on volumes: |  |  | There will be no further arisings of this waste stream. The last arising of this waste was in 1993.
Uncertainty factors on volumes: |  |  | Stock (upper): |  |  | x | 1.1 |  | Arisings (upper): |  | x
|  |  | Stock (lower): |  |  | x | 0.9 |  | Arisings (lower): |  | x
WASTE SOURCE |  |  | The waste is miscellaneous contaminated items arising at Berkeley Nuclear Laboratories (now Berkeley Technology Centre), principally from the examination of irradiated fuel, steel and graphite.
PHYSICAL CHARACTERISTICS
General description: |  |  | The waste consists principally of non-fuel element debris from the post irradiation examination work carried out on fuel, steel and graphite in the BC caves and cells. This waste will also comprise combustible and non-combustible wastes, metals, glass and cave refurbishment wastes. There will be a small amount of fire suppressant powders and vermiculite. The waste is contained within mild steel black can liners and paint tin liners. Current plans are that the mild steel waste containers described in former stream 9A926 will not be separated from the waste in this stream. Originally, this waste stream included part of the 3m³ of dried ion exchange material that was used as an infill for approximately 175 of the MCI black cans between 1975 and 1987. This mobile waste has now a separate identifier (9A82) and therefore, the volumes for 9A69 and 9A70 have been reduced by 1.5m³ each. As the waste is containerised, it is unlikely that there will be any large items that will require special handling.
Physical components: |  | (%vol) | The waste will include steel items such as tools, plastic items, tissues and swabs used for cleaning, fire suppressant powders and the absorber vermiculite. There may be small quantities of ion exchange material, although this will be treated with stream 9A25. % Breakdown, ~25% ferrous metals, ~ 25% glass, ~20% plastics, ~15% paper, ~5% each of organic and inorganic ion exchange resins and ~ 5% of ternary eutectic choride.
Sealed sources: |  |  | The waste does not contain sealed sources.
Bulk density (t/m³): |  |  |  | 0.5
Comment on density: |  |  | Density calculated using masses and external volumes of containers.
CHEMICAL COMPOSITION
General description and components (%wt): |  |  | The waste will include steel, plastics, paper and graphite. There may be small amounts of ternary eutectic chloride (sodium chloride, barium chloride and potassium chloride) which was used as fire extinguishant, and incinerator ash. Fission products, actinides and other activation products will be present as contaminants.
Chemical state: |  |  | Alkali
Chemical form of radionuclides: | H-3: | H-3: | Most tritium is expected to be present as water but some may be in the form of other inorganic compounds or as organic compounds.
| C-14: |  | Chemical form of carbon 14 has not been determined but may be graphite.
| Cl-36: |  | The chemical form of chlorine 36 in these wastes is not known.
| Se-79: | Selenium-79 | -
| Tc-99: | Selenium-79 | -
| I-129: |  | -
| Ra: |  | -
| Th: |  | -
| U: |  | Chemical form of uranium isotopes has not been determined but may be uranium oxides.
Np: |  |  | -
Pu: |  |  | Chemical form of plutonium isotopes has not been determined but may be plutonium oxides.
Metals and alloys (%wt): |  |  | Much of the metal will be of only 1-2 mm thickness but there will be items of greater thickness.
[9 empty] | (%wt) | Type(s) / Grades(s) with proportions |  |  |  |  | % of total C14 activity
|  |  | Stainless steel…………………………………. | [5 empty] | NE | 0
|  |  | Other ferrous metals………………………...… | [5 empty] | ~25.0 | 0
|  |  | Iron…………………………...………… | [6 empty] | 0
|  |  | Aluminium…………………………...………… | [5 empty] | NE | 0
|  |  | Beryllium…………………….……………….. | [5 empty] | NE | 0
|  |  | Cobalt……………………..……………………. | [6 empty] | 0
|  |  | Copper…………………………….……………….. | [5 empty] | NE | 0
|  |  | Lead……………………………...……………… | [5 empty] | NE | 0
|  |  | Magnox/Magnesium…………………………... | [5 empty] | NE | 0
|  |  | Nickel………………………………………..... | [6 empty] | 0
|  |  | Titanium…………………………………..……. | [6 empty] | 0
|  |  | Uranium………………………………...………. | [6 empty] | 0
|  |  | Zinc………………………………...…… | [5 empty] | NE | 0
|  |  | Zircaloy/Zirconium……………...…….………. | [5 empty] | NE | 0
|  |  | Other metals…………………….…………. | [5 empty] | NE | "Other" metals have not been identified.
Organics (%wt): |  |  | There will be a number of organic materials present in the waste, including plastics, Perspex, polythene, PVC and paper. Specific organic chemical compounds identified as possibly present are: hexamine, methanol, Perklone D, acetone and epoxy resin. These compounds may adversely affect radionuclide mobility. No quantitative estimates of the various types or quantities of organics have been assessed. There may also be small quantities of liquid organic oils, e.g. oil on swabs and in hydraulic equipment.
[9 empty] | (%wt) | Type(s) and comment |  |  |  |  | % of total C14 activity
|  |  | Total cellulosics…………..………… | [5 empty] | ~15.0 | 0
|  |  | Paper, cotton………..………..……… | [5 empty] | ~15.0 | 0
|  |  | Wood…………..…………………………….… | [5 empty] | NE | 0
|  |  | Halogenated plastics…………..…… | [5 empty] | NE | 0
|  |  | Total non-halogenated plastics……………… | [5 empty] | NE | 0
|  |  | Condensation polymers…………………...….. | [5 empty] | NE | 0
|  |  | Others…………..……………...…… | [5 empty] | NE | 0
|  |  | Organic ion exchange materials…..……. | [5 empty] | ~5.0 | 0
|  |  | Total rubber…………..……..…………… | [5 empty] | NE | 0
|  |  | Halogenated rubber…………………..…..…… | [5 empty] | NE | 0
|  |  | Non-halogenated rubber…………………....… | [5 empty] | NE | 0
|  |  | Hydrocarbons………………………….. | [6 empty] | 0
|  |  | Oil or grease……..………………….… | [6 empty] | 0
|  |  | Fuel….………………….....……….. | [6 empty] | 0
|  |  | Asphalt/Tarmac (cont.coal tar)……. | [6 empty] | 0
|  |  | Asphalt/Tarmac (no coal tar)……...… | [6 empty] | 0
|  |  | Bitumen………………………….……. | [6 empty] | 0
|  |  | Others…………………….………………… | [6 empty] | 0
|  |  | Other organics…………..……………………..… | [5 empty] | NE | 0
Other materials (%wt): |  |  | Graphite is expected in at least trace quantities.
[9 empty] | (%wt) | Type(s) and comment |  |  |  |  | % of total C14 activity
|  |  | Inorganic ion exchange materials…...… | [5 empty] | ~5.0 | 0
|  |  | Inorganic sludges and flocs…………….… | [5 empty] | 0 | 0
|  |  | Soil……………..……………………....………… | [5 empty] | 0 | 0
|  |  | Brick/Stone/Rubble………………......…………..………… | [5 empty] | 0 | 0
|  |  | Cementitious material……………………….…. | [5 empty] | 0 | 0
|  |  | Sand………..…………………………..……………….. | [6 empty] | 0
|  |  | Glass/Ceramics………….…………..………… | [5 empty] | ~25.0 | 0
|  |  | Graphite………..…………………………..……… | [5 empty] | NE | 0
|  |  | Desiccants/Catalysts…………………… | [6 empty] | 0
|  |  | Asbestos…………..……………………...… | [5 empty] | 0 | 0
|  |  | Non/low friable……..……………………………… | [6 empty] | 0
|  |  | Moderately friable……..……………………………… | [6 empty] | 0
|  |  | Highly friable……..…………………………… | [6 empty] | 0
|  |  | Free aqueous liquids…………..………… | [5 empty] | 0 | 0
|  |  | Free non-aqueous liquids…………….………..………… | [5 empty] | NE | 0
|  |  | Powder/Ash…………..…………………...…… | [5 empty] | NE | 0
Inorganic anions (%wt): |  |  | The inorganic anion content of the waste has not been quantified.
[9 empty] | (%wt) | Type(s) and comment
|  |  | Fluoride……..………………………………….. | [5 empty] | 0 | 0
|  |  | Chloride…………..…………………………….. | [5 empty] | ~5.0 | 0
|  |  | Iodide…..………………………………...…. | [5 empty] | 0 | 0
|  |  | Cyanide…….…………………………………..… | [5 empty] | 0 | 0
|  |  | Carbonate………..…………………………...… | [5 empty] | NE | 0
|  |  | Nitrate…………..…………………………...…. | [5 empty] | NE | 0
|  |  | Nitrite…………..……………………………….... | [5 empty] | NE | 0
|  |  | Phosphate……..…………………………...…. | [5 empty] | NE | 0
|  |  | Sulphate………..…………………………….…. | [5 empty] | NE | 0
|  |  | Sulphide………..……………………………...…. | [5 empty] | 0 | 0
Materials of interest for waste acceptance criteria: |  |  | Ternary eutectic chloride (TEC) fire extinguishant is of potential concern owing to the corrosive effect of sodium chloride (one third of total contents of TEC) on the waste container. The toxic chemical chromium trioxide has been identified as possibly present.
[9 empty] | (%wt) | Type(s) and comment
|  |  | Combustible metals…………………………. | [5 empty] | TR | 0
|  |  | Low flash point liquids……………………...… | [5 empty] | 0 | 0
|  |  | Explosive materials………………………….. | [5 empty] | 0 | 0
|  |  | Phosphorus…………..………………………… | [5 empty] | 0 | 0
|  |  | Hydrides………………………………….……… | [5 empty] | TR | 0
|  |  | Biological etc. materials……………………….. | [5 empty] | 0 | 0
|  |  | Biodegradable materials…………...…………. | [5 empty] | 0 | 0
|  |  | Putrescible wastes………..…………… | [5 empty] | 0 | 0
|  |  | Non-putrescible wastes………..…………… | [6 empty] | 0
|  |  | Corrosive materials…………………………. | [5 empty] | 0 | 0
|  |  | Pyrophoric materials………………………….. | [5 empty] | 0 | 0
|  |  | Generating toxic gases……………………….. | [5 empty] | 0 | 0
|  |  | Reacting with water…………………………...… | [5 empty] | TR | 0
|  |  | Higher activity particles…………………………………. | [6 empty] | 0
|  |  | Soluble solids as bulk chemical compounds……………………..…...…………… | [6 empty] | 0
Hazardous substances / non hazardous pollutants: |  |  | -
[9 empty] | (%wt) | Type(s) and comment
|  |  | Acrylamide………………………………. | [6 empty] | 0
|  |  | Benzene…………………….…………………. | [6 empty] | 0
|  |  | Chlorinated solvents………………...……. | [6 empty] | 0
|  |  | Formaldehyde…………………………..…. | [6 empty] | 0
|  |  | Organometallics………………………...……. | [6 empty] | 0
|  |  | Phenol……………………………..……..……. | [6 empty] | 0
|  |  | Styrene…..…...…..…………………….…...…….. | [6 empty] | 0
|  |  | Tri-butyl phosphate………………...…... | [6 empty] | 0
|  |  | Other organophosphates……………………. | [6 empty] | 0
|  |  | Vinyl chloride………………………………………. | [6 empty] | 0
|  |  | Arsenic……………………………………………. | [6 empty] | 0
|  |  | Barium…………………………………………… | [6 empty] | 0
|  |  | Boron…………………………………………………. | [5 empty] | 0 | 0
|  |  | Boron (in Boral)…………………………………………………. | [6 empty] | 0
|  |  | Boron (non-Boral)…………………………………………………. | [6 empty] | 0
|  |  | Cadmium…………………………….. | [6 empty] | 0
|  |  | Caesium………………………………………………. | [6 empty] | 0
|  |  | Selenium……………………………………………….. | [6 empty] | 0
|  |  | Chromium……………………………………………………. | [6 empty] | 0
|  |  | Molybdenum…………………………………………… | [6 empty] | 0
|  |  | Thallium……………………………………………. | [6 empty] | 0
|  |  | Tin……………………………………………….. | [6 empty] | 0
|  |  | Vanadium……………………………………………….. | [6 empty] | 0
|  |  | Mercury compounds……………………………………………... | [6 empty] | 0
|  |  | Others………………………………………………….. | [6 empty] | 0
Electronic & Electrical Equipment (EEE)
|  |  | EEE Type 1………………..…………. | [6 empty] | 0
|  |  | EEE Type 2………………..…………. | [6 empty] | 0
|  |  | EEE Type 3………………..…………. | [6 empty] | 0
|  |  | EEE Type 4………………..…………. | [6 empty] | 0
|  |  | EEE Type 5………………..…………. | [6 empty] | 0
Complexing agents (%wt): |  |  | Yes
[9 empty] | (%wt) | Type(s) and comment
|  |  | EDTA…………………….……............................. | [6 empty] | 0
|  |  | DPTA…….…...…………………....................................... | [6 empty] | 0
|  |  | NTA……………...………………....................................... | [6 empty] | 0
|  |  | Polycarboxylic acids………………………………… | [6 empty] | 0
|  |  | Other organic complexants…………………………..… | [5 empty] | TR | Organic complexing agents may be present in small quantities.
|  |  | Total complexing agents………………………...… | [5 empty] | ~1.0
Potential for the waste to contain discrete items: |  |  | Yes. In & of itself not a DI; waste stream may include DIs (notably any stainless steel components)
PACKAGING AND CONDITIONING
Conditioning method: |  |  | This stream is to be co-packaged with 9A37, 9A38, 9A57, 9A58, 9A59, 9A65, 9A68, 9A69, 9A71, 9A72, 9A75, 9A77, 9A78, 9A82. Packages are assigned to 9A68, 9A71 & 9A75.
Plant Name: |  |  | -
Location: |  |  | Berkeley Site
Plant Startup date: |  |  | -
Total capacity (m³/y incoming waste): |  |  | -
Target start date for packaging this stream: |  |  | -
Throughput for this stream (m³/y incoming waste): |  |  | -
Other information: |  |  | -
Likely container type: | Container | [6 empty] | Waste packaged (vol%) |  | Waste loading (m³) |  | Payload (m³) |  | Number of packages
Likely container type comment: |  |  | -
Range in container waste volume: |  |  | -
Other information on containers: |  |  | -
Likely conditioning matrix: |  |  | -
Other information: |  |  | -
Conditioned density (t/m³): |  |  | -
Conditioned density comment: |  |  | -
Other information on conditioning: |  |  | -
Opportunities for alternative disposal routing:
Baseline Management Route |  | Opportunity Management Route |  |  |  | Stream volume (%) |  |  | Estimated Date that Opportunity will be realised |  | Opportunity Confidence |  | Comment
- |  | - |  |  |  | - |  |  | - |  | - |  | -
0 |  | 0 | [6 empty] | 0 |  | 0 |  | 0
0 |  | 0 | [6 empty] | 0 |  | 0 |  | 0
RADIOACTIVITY
Source: |  |  | The waste has become contaminated from the processes concerned with the examination of irradiated fuel, steel and graphite at Berkeley Nuclear Laboratories (now Berkeley Technology Centre).
Uncertainty: |  |  | The values quoted are indicative of the activities that might be expected.
Definition of total alpha and total beta/gamma: |  |  | Where totals are shown on the table of radionuclide activities they are the sums of the listed alpha or beta/gamma emitting radionuclides plus 'other alpha' or 'other beta/gamma'.
Measurement of radioactivities: |  |  | Specific activities were derived by estimation based upon available information.
Other information: |  |  | Specific activity is a function of operating history.

## Radionuclide
WASTE STREAM |  |  |  | 9A70 |  |  |  | Miscellaneous Contaminated Items from Post Irradiation Examination
|  | Mean radioactivity, TBq/m³ | [9 empty] | Mean radioactivity, TBq/m³
| Nuclide | Waste at |  | Bands and Code |  |  | Future Arisings | Bands and Code |  |  |  | Waste at |  | Bands and Code |  |  | Future Arisings |  | Bands and Code
|  |  | 2022-04-01 | [7 empty] | Nuclide | 2022-04-01
| H 3 |  | 1.29E-03 | C | C | 2 |  | 0 | 0 | 0 | Gd 153 |  |  | 0 | 0 | 8 |  |  | 0 | 0 | 0
| Be 10 |  |  | 0 | 0 | 8 |  | 0 | 0 | 0 | Ho 163 |  |  | 0 | 0 | 8 |  |  | 0 | 0 | 0
| C 14 |  | 9.99E-06 | C | C | 2 |  | 0 | 0 | 0 | Ho 166m |  |  | 0 | 0 | 8 |  |  | 0 | 0 | 0
| Na 22 |  |  | 0 | 0 | 8 |  | 0 | 0 | 0 | Tm 170 |  |  | 0 | 0 | 8 |  |  | 0 | 0 | 0
| Al 26 |  |  | 0 | 0 | 8 |  | 0 | 0 | 0 | Tm 171 |  |  | 0 | 0 | 8 |  |  | 0 | 0 | 0
| Cl 36 |  | 7E-07 | C | C | 2 |  | 0 | 0 | 0 | Lu 174 |  |  | 0 | 0 | 8 |  |  | 0 | 0 | 0
| Ar 39 |  |  | 0 | 0 | 8 |  | 0 | 0 | 0 | Lu 176 |  |  | 0 | 0 | 8 |  |  | 0 | 0 | 0
| Ar 42 |  |  | 0 | 0 | 8 |  | 0 | 0 | 0 | Hf 178n |  |  | 0 | 0 | 8 |  |  | 0 | 0 | 0
| K 40 |  |  | 0 | 0 | 8 |  | 0 | 0 | 0 | Hf 182 |  |  | 0 | 0 | 8 |  |  | 0 | 0 | 0
| Ca 41 |  |  | 0 | 0 | 8 |  | 0 | 0 | 0 | Pt 193 |  |  | 0 | 0 | 8 |  |  | 0 | 0 | 0
| Mn 53 |  |  | 0 | 0 | 8 |  | 0 | 0 | 0 | Tl 204 |  |  | 0 | 0 | 8 |  |  | 0 | 0 | 0
| Mn 54 |  |  | 0 | 0 | 8 |  | 0 | 0 | 0 | Pb 205 |  |  | 0 | 0 | 8 |  |  | 0 | 0 | 0
| Fe 55 |  | 4.39E-05 | C | C | 2 |  | 0 | 0 | 0 | Pb 210 |  |  | 0 | 0 | 8 |  |  | 0 | 0 | 0
| Co 60 |  | 1.39E-04 | C | C | 2 |  | 0 | 0 | 0 | Bi 208 |  |  | 0 | 0 | 8 |  |  | 0 | 0 | 0
| Ni 59 |  | 1E-06 | C | C | 2 |  | 0 | 0 | 0 | Bi 210m |  |  | 0 | 0 | 8 |  |  | 0 | 0 | 0
| Ni 63 |  | 8.10E-05 | C | C | 2 |  | 0 | 0 | 0 | Po 210 |  |  | 0 | 0 | 8 |  |  | 0 | 0 | 0
| Zn 65 |  |  | 0 | 0 | 8 |  | 0 | 0 | 0 | Ra 223 |  |  | 0 | 0 | 8 |  |  | 0 | 0 | 0
| Se 79 |  | 1.21E-08 | C | C | 2 |  | 0 | 0 | 0 | Ra 225 |  |  | 0 | 0 | 8 |  |  | 0 | 0 | 0
| Kr 81 |  |  | 0 | 0 | 8 |  | 0 | 0 | 0 | Ra 226 |  |  | 0 | 0 | 8 |  |  | 0 | 0 | 0
| Kr 85 |  |  | 0 | 0 | 8 |  | 0 | 0 | 0 | Ra 228 |  |  | 0 | 0 | 8 |  |  | 0 | 0 | 0
| Rb 87 |  |  | 0 | 0 | 8 |  | 0 | 0 | 0 | Ac 227 |  |  | 0 | 0 | 8 |  |  | 0 | 0 | 0
| Sr 90 |  | 4.89E-03 | C | C | 2 |  | 0 | 0 | 0 | Th 227 |  |  | 0 | 0 | 8 |  |  | 0 | 0 | 0
| Zr 93 |  | 6E-07 | C | C | 2 |  | 0 | 0 | 0 | Th 228 |  |  | 0 | 0 | 8 |  |  | 0 | 0 | 0
| Nb 91 |  |  | 0 | 0 | 8 |  | 0 | 0 | 0 | Th 229 |  |  | 0 | 0 | 8 |  |  | 0 | 0 | 0
| Nb 92 |  |  | 0 | 0 | 8 |  | 0 | 0 | 0 | Th 230 |  |  | 0 | 0 | 8 |  |  | 0 | 0 | 0
| Nb 93m |  | 3.85E-07 | C | C | 2 |  | 0 | 0 | 0 | Th 232 |  |  | 0 | 0 | 8 |  |  | 0 | 0 | 0
| Nb 94 |  |  | 0 | 0 | 8 |  | 0 | 0 | 0 | Th 234 |  | 3E-07 | C | C | 2 |  |  | 0 | 0 | 0
| Mo 93 |  |  | 0 | 0 | 8 |  | 0 | 0 | 0 | Pa 231 |  |  | 0 | 0 | 8 |  |  | 0 | 0 | 0
| Tc 97 |  |  | 0 | 0 | 8 |  | 0 | 0 | 0 | Pa 233 |  | 4.11E-08 | C | C | 2 |  |  | 0 | 0 | 0
| Tc 99 |  | 3E-06 | C | C | 2 |  | 0 | 0 | 0 | U 232 |  |  | 0 | 0 | 8 |  |  | 0 | 0 | 0
| Ru 106 |  |  | 0 | 0 | 8 |  | 0 | 0 | 0 | U 233 |  |  | 0 | 0 | 8 |  |  | 0 | 0 | 0
| Pd 107 |  |  | 0 | 0 | 8 |  | 0 | 0 | 0 | U 234 |  | 3.09E-07 | C | C | 2 |  |  | 0 | 0 | 0
| Ag 108m |  | <2.94E-06 | 0 | C | 3 |  | 0 | 0 | 0 | U 235 |  | 7E-09 | C | C | 2 |  |  | 0 | 0 | 0
| Ag 110m |  |  | 0 | 0 | 8 |  | 0 | 0 | 0 | U 236 |  | 4.00E-08 | C | C | 2 |  |  | 0 | 0 | 0
| Cd 109 |  |  | 0 | 0 | 8 |  | 0 | 0 | 0 | U 238 |  | 3E-07 | C | C | 2 |  |  | 0 | 0 | 0
| Cd 113m |  |  | 0 | 0 | 8 |  | 0 | 0 | 0 | Np 237 |  | 4.11E-08 | C | C | 2 |  |  | 0 | 0 | 0
| Sn 119m |  |  | 0 | 0 | 8 |  | 0 | 0 | 0 | Pu 236 |  |  | 0 | 0 | 8 |  |  | 0 | 0 | 0
| Sn 121m |  |  | 0 | 0 | 8 |  | 0 | 0 | 0 | Pu 238 |  | 1.78E-04 | C | C | 2 |  |  | 0 | 0 | 0
| Sn 123 |  |  | 0 | 0 | 8 |  | 0 | 0 | 0 | Pu 239 |  | 1.00E-04 | C | C | 2 |  |  | 0 | 0 | 0
| Sn 126 |  | 4.35E-08 | C | C | 2 |  | 0 | 0 | 0 | Pu 240 |  | 2.00E-04 | C | C | 2 |  |  | 0 | 0 | 0
| Sb 125 |  |  | 0 | 0 | 8 |  | 0 | 0 | 0 | Pu 241 |  | 1.46E-03 | C | C | 2 |  |  | 0 | 0 | 0
| Sb 126 |  | 6.09E-09 | C | C | 2 |  | 0 | 0 | 0 | Pu 242 |  | 1E-07 | C | C | 2 |  |  | 0 | 0 | 0
| Te 125m |  |  | 0 | 0 | 8 |  | 0 | 0 | 0 | Am 241 |  | 2.46E-04 | C | C | 2 |  |  | 0 | 0 | 0
| Te 127m |  |  | 0 | 0 | 8 |  | 0 | 0 | 0 | Am 242m |  | 8.36E-07 | C | C | 2 |  |  | 0 | 0 | 0
| I 129 |  | 6E-09 | C | C | 2 |  | 0 | 0 | 0 | Am 243 |  | 3.00E-07 | C | C | 2 |  |  | 0 | 0 | 0
| Cs 134 |  | 2.60E-08 | C | C | 2 |  | 0 | 0 | 0 | Cm 242 |  | 6.90E-07 | C | C | 2 |  |  | 0 | 0 | 0
| Cs 135 |  | 1E-07 | C | C | 2 |  | 0 | 0 | 0 | Cm 243 |  | 2.13E-07 | C | C | 2 |  |  | 0 | 0 | 0
| Cs 137 |  | 4.95E-03 | C | C | 2 |  | 0 | 0 | 0 | Cm 244 |  | 2.25E-06 | C | C | 2 |  |  | 0 | 0 | 0
| Ba 133 |  |  | 0 | 0 | 8 |  | 0 | 0 | 0 | Cm 245 |  |  | 0 | 0 | 8 |  |  | 0 | 0 | 0
| La 137 |  |  | 0 | 0 | 8 |  | 0 | 0 | 0 | Cm 246 |  |  | 0 | 0 | 8 |  |  | 0 | 0 | 0
| La 138 |  |  | 0 | 0 | 8 |  | 0 | 0 | 0 | Cm 248 |  |  | 0 | 0 | 8 |  |  | 0 | 0 | 0
| Ce 144 |  |  | 0 | 0 | 8 |  | 0 | 0 | 0 | Cf 249 |  |  | 0 | 0 | 8 |  |  | 0 | 0 | 0
| Pm 145 |  |  | 0 | 0 | 8 |  | 0 | 0 | 0 | Cf 250 |  |  | 0 | 0 | 8 |  |  | 0 | 0 | 0
| Pm 147 |  | 1.71E-06 | C | C | 2 |  | 0 | 0 | 0 | Cf 251 |  |  | 0 | 0 | 8 |  |  | 0 | 0 | 0
| Sm 147 |  |  | 0 | 0 | 8 |  | 0 | 0 | 0 | Cf 252 |  |  | 0 | 0 | 8 |  |  | 0 | 0 | 0
| Sm 151 |  | 2.66E-05 | C | C | 2 |  | 0 | 0 | 0 | Other a |  |  | 0 | 0 | 0 |  |  | 0 | 0 | 0
| Eu 152 |  | 1.39E-07 | C | C | 2 |  | 0 | 0 | 0 | Other b/g |  |  | 0 | 0 | 0 |  |  | 0 | 0 | 0
| Eu 154 |  | 1.50E-05 | C | C | 2 |  | 0 | 0 | 0 | Total a |  | 7.28E-04 | C | C | 2 |  | 0 | 0 | 0 | 0
| Eu 155 |  | 2.38E-06 | C | C | 2 |  | 0 | 0 | 0 | Total b/g |  | 1.29E-02 | C | C | 2 |  | 0 | 0 | 0 | 0
| Bands (Upper and Lower) | [9 empty] | Code
| A a factor of 1.5 | [9 empty] | 1 Measured activity
| B a factor of 3 | [9 empty] | 2 Derived activity (best estimate)
| C a factor of 10 | [9 empty] | 3 Derived activity (upper limit)
| D a factor of 100 | [9 empty] | 4 Not present
| E a factor of 1000 | [9 empty] | 5 Present but not significant
6 Likely to be present but not assessed
| Note: Bands quantify uncertainty in | [9 empty] | 7 Present in significant quantities but not determined
| the mean radioactivity. | [9 empty] | 8 Not expected to be present in significant quantity