## DataSheet
WASTE STREAM |  |  | 9A921 |  | AETP and Decontamination LLW
SITE |  |  | Berkeley
SITE OWNER |  |  | Nuclear Decommissioning Authority
WASTE CUSTODIAN |  |  | Magnox Limited
WASTE TYPE |  |  | LLW |  |  | 0
Is the waste suject to Scottish Policy: |  |  | No
WASTE VOLUMES
Reported
Stocks: |  |  | At 1.4.2022………………………...….. |  |  |  |  | 5.0 |  | m³
Future arisings - |  |  | 1.4.2022 - 31.3.2025……..…. |  |  |  |  | 29.1 |  | m³
|  |  | 1.4. - 31.3.………. |  |  |  |  | 0 |  | m³
|  |  | 1.4. - 31.3.………. |  |  |  |  | 0 |  | m³
|  |  | 1.4. - 31.3.………. |  |  |  |  | 0 |  | m³
|  |  | 1.4. - 31.3.………. |  |  |  |  | 0 |  | m³
|  |  | 1.4. - 31.3.………. |  |  |  |  | 0 |  | m³
|  |  | 1.4. - 31.3.………. |  |  |  |  | 0 |  | m³
|  |  | 1.4. - 31.3.………. |  |  |  |  | 0 |  | m³
|  |  | 1.4. - 31.3.………. |  |  |  |  | 0 |  | m³
|  |  | 1.4. - 31.3.………. |  |  |  |  | 0 |  | m³
|  |  | 1.4. - 31.3.………. |  |  |  |  | 0 |  | m³
|  |  | 1.4. - 31.3.………. |  |  |  |  | 0 |  | m³
|  |  | 1.4. - 31.3.………. |  |  |  |  | 0 |  | m³
|  |  | 1.4. - 31.3.………. |  |  |  |  | 0 |  | m³
|  |  | 1.4. - 31.3.………. |  |  |  |  | 0 |  | m³
|  |  | 1.4. - 31.3.………. |  |  |  |  | 0 |  | m³
|  |  | 1.4. - 31.3.………. |  |  |  |  | 0 |  | m³
|  |  | 1.4. - 31.3.………. |  |  |  |  | 0 |  | m³
|  |  | 1.4. - 31.3.………. |  |  |  |  | 0 |  | m³
|  |  | 1.4. - 31.3.………. |  |  |  |  | 0 |  | m³
|  |  | 1.4. - 31.3.………. |  |  |  |  | 0 |  | m³
|  |  | 1.4. - 31.3.………. |  |  |  |  | 0 |  | m³
|  |  | 1.4. - 31.3.………. |  |  |  |  | 0 |  | m³
|  |  | 1.4. - 31.3.………. |  |  |  |  | 0 |  | m³
|  |  | 1.4. - 31.3.………. |  |  |  |  | 0 |  | m³
|  |  | 1.4. - 31.3.………. |  |  |  |  | 0 |  | m³
|  |  | 1.4. - 31.3.………. |  |  |  |  | 0 |  | m³
|  |  | 1.4. - 31.3.………. |  |  |  |  | 0 |  | m³
|  |  | 1.4. - 31.3.………. |  |  |  |  | 0 |  | m³
|  |  | 1.4. - 31.3.………. |  |  |  |  | 0 |  | m³
|  |  | 1.4. - 31.3.………. |  |  |  |  | 0 |  | m³
|  |  | 1.4. - 31.3.………. |  |  |  |  | 0 |  | m³
|  |  | 1.4. - 31.3.………. |  |  |  |  | 0 |  | m³
|  |  | 1.4. - 31.3.………. |  |  |  |  | 0 |  | m³
|  |  | 1.4. - 31.3.………. |  |  |  |  | 0 |  | m³
|  |  | 1.4. - 31.3.………. |  |  |  |  | 0 |  | m³
|  |  | 1.4. - 31.3.………. |  |  |  |  | 0 |  | m³
|  |  | 1.4. - 31.3.………. |  |  |  |  | 0 |  | m³
|  |  | 1.4. - 31.3.………. |  |  |  |  | 0 |  | m³
|  |  | 1.4. - 31.3.………. |  |  |  |  | 0 |  | m³
|  |  | 1.4. - 31.3.………. |  |  |  |  | 0 |  | m³
|  |  | 1.4. - 31.3.………. |  |  |  |  | 0 |  | m³
|  |  | 1.4. - 31.3.………. |  |  |  |  | 0 |  | m³
|  |  | 1.4. - 31.3.………. |  |  |  |  | 0 |  | m³
|  |  | 1.4. - 31.3.………. |  |  |  |  | 0 |  | m³
|  |  | 1.4. - 31.3.………. |  |  |  |  | 0 |  | m³
|  |  | 1.4. - 31.3.………. |  |  |  |  | 0 |  | m³
|  |  | 1.4. - 31.3.………. |  |  |  |  | 0 |  | m³
|  |  | 1.4. - 31.3.………. |  |  |  |  | 0 |  | m³
|  |  | 1.4. - 31.3.………. |  |  |  |  | 0 |  | m³
|  |  | 1.4. - 31.3.………. |  |  |  |  | 0 |  | m³
|  |  | 1.4. - 31.3.………. |  |  |  |  | 0 |  | m³
|  |  | 1.4. - 31.3.………. |  |  |  |  | 0 |  | m³
|  |  | 1.4. - 31.3.………. |  |  |  |  | 0 |  | m³
|  |  | 1.4. - 31.3.………. |  |  |  |  | 0 |  | m³
|  |  | 1.4. - 31.3.………. |  |  |  |  | 0 |  | m³
|  |  | 1.4. - 31.3.………. |  |  |  |  | 0 |  | m³
|  |  | 1.4. - 31.3.………. |  |  |  |  | 0 |  | m³
|  |  | 1.4. - 31.3.………. |  |  |  |  | 0 |  | m³
|  |  | 1.4. - 31.3.………. |  |  |  |  | 0 |  | m³
|  |  | 1.4. - 31.3.………. |  |  |  |  | 0 |  | m³
|  |  | 1.4. - 31.3.………. |  |  |  |  | 0 |  | m³
|  |  | 1.4. - 31.3.………. |  |  |  |  | 0 |  | m³
|  |  | 1.4. - 31.3.………. |  |  |  |  | 0 |  | m³
|  |  | 1.4. - 31.3.………. |  |  |  |  | 0 |  | m³
|  |  | 1.4. - 31.3.………. |  |  |  |  | 0 |  | m³
|  |  | 1.4. - 31.3.………. |  |  |  |  | 0 |  | m³
|  |  | 1.4. - 31.3.………. |  |  |  |  | 0 |  | m³
|  |  | 1.4. - 31.3.………. |  |  |  |  | 0 |  | m³
|  |  | 1.4. - 31.3.………. |  |  |  |  | 0 |  | m³
|  |  | 1.4. - 31.3.………. |  |  |  |  | 0 |  | m³
|  |  | 1.4. - 31.3.………. |  |  |  |  | 0 |  | m³
|  |  | 1.4. - 31.3.………. |  |  |  |  | 0 |  | m³
|  |  | 1.4. - 31.3.………. |  |  |  |  | 0 |  | m³
|  |  | 1.4. - 31.3.………. |  |  |  |  | 0 |  | m³
|  |  | 1.4. - 31.3.………. |  |  |  |  | 0 |  | m³
|  |  | 1.4. - 31.3.………. |  |  |  |  | 0 |  | m³
|  |  | 1.4. - 31.3.………. |  |  |  |  | 0 |  | m³
|  |  | 1.4. - 31.3.………. |  |  |  |  | 0 |  | m³
|  |  | 1.4. - 31.3.………. |  |  |  |  | 0 |  | m³
|  |  | 1.4. - 31.3.………. |  |  |  |  | 0 |  | m³
|  |  | 1.4. - 31.3.………. |  |  |  |  | 0 |  | m³
|  |  | 1.4. - 31.3.………. |  |  |  |  | 0 |  | m³
|  |  | 1.4. - 31.3.………. |  |  |  |  | 0 |  | m³
|  |  | 1.4. - 31.3.………. |  |  |  |  | 0 |  | m³
|  |  | 1.4. - 31.3.………. |  |  |  |  | 0 |  | m³
|  |  | 1.4. - 31.3.………. |  |  |  |  | 0 |  | m³
|  |  | 1.4. - 31.3.………. |  |  |  |  | 0 |  | m³
|  |  | 1.4. - 31.3.………. |  |  |  |  | 0 |  | m³
|  |  | 1.4. - 31.3.………. |  |  |  |  | 0 |  | m³
|  |  | 1.4. - 31.3.………. |  |  |  |  | 0 |  | m³
|  |  | 1.4. - 31.3.………. |  |  |  |  | 0 |  | m³
|  |  | 1.4. - 31.3.………. |  |  |  |  | 0 |  | m³
|  |  | 1.4. - 31.3.………. |  |  |  |  | 0 |  | m³
|  |  | 1.4. - 31.3.………. |  |  |  |  | 0 |  | m³
Total future arisings: | [7 empty] | 29.1 |  | m³
Total waste volume: | [7 empty] | 34.1 |  | m³
Comment on volumes: |  |  | Current volume estimates will be subject to review and refinement as Care & Maintenance Preparation proceeds. Arisings are predicted by quantity survey and contamination levels advised by health physics. Volumes include a contingency of 5% by vol secondary wastes (handling / decontamination).
Uncertainty factors on volumes: |  |  | Stock (upper): |  |  | x | 1.1 |  | Arisings (upper): |  | x | 1.2
|  |  | Stock (lower): |  |  | x | 0.9 |  | Arisings (lower): |  | x | 0.8
WASTE SOURCE |  |  | Waste stream 9A921 consists of wastes that arise from the AETP decontamination and C&M Preps work on Berkeley site. The waste is expected to contain redundant pipework, rubber, plastic, pumps, motors and rags. Both activation and fission product, as well as actinide contamination, is expected.
PHYSICAL CHARACTERISTICS
General description: |  |  | Soft and hard trash. Metal waste associated with the decommissioning. There are no large items that will require special handling. Includes some secondary wastes. This waste stream consists of wastes arising from the decommissioning of the AETP and decontamination work on the Berkeley Decommissioning Site. It does not include any of the primary waste (i.e. sludge or liquids). The waste is expected to contain redundant pipework, rubber, plastic, pumps, motors and rags.
Physical components: |  | (%vol) | Metal: 75%, Concrete / rubble; 16%, Biodegradable- non putrescibles 1%, plastics 2%, rubber 1 % and others (Motors, etc = 0.39 m3 / 1.55 t Sand Pressure Filter Media = 2.2 m3 / 1.65 t) 5%
Sealed sources: |  |  | The waste does not contain sealed sources.
Bulk density (t/m³): |  |  | ~ | 1.41
Comment on density: |  |  | Calculated from the WCH data, mass divided by volume.
CHEMICAL COMPOSITION
General description and components (%wt): |  |  | Metal: 75%, Concrete / rubble; 16%, Biodegradable- non putrescibles 1%, plastics 2%, rubber 1 % and others (Motors, etc = 0.39 m3 / 1.55 t Sand Pressure Filter Media = 2.2 m3 / 1.65 t) 5%
Chemical state: |  |  | Alkali
Chemical form of radionuclides: |  | H-3: | Most tritium is expected to be present as water but some may be in the form of other inorganic compounds or as organic compounds.
| C-14: |  | Chemical form of carbon 14 has not been determined but may be graphite.
| Cl-36: |  | Chemical form of chlorine 36 has not been determined.
| Se-79: | Selenium-79 | -
| Tc-99: | Selenium-79 | -
| I-129: |  | -
| Ra: |  | -
| Th: |  | -
| U: |  | Chemical form of uranium isotopes has not been determined but may be uranium oxides.
Np: |  |  | -
Pu: |  |  | Chemical form of plutonium isotopes has not been determined but may be plutonium oxides.
Metals and alloys (%wt): |  |  | Items will have to be cut for packaging. Large volumes of metal plant typically include steel skip mast shutter, waste retrieval machine, waste retrieval running track, access doors to vault etc.
[9 empty] | (%wt) | Type(s) / Grades(s) with proportions |  |  |  |  | % of total C14 activity
|  |  | Stainless steel…………………………………. | [5 empty] | ~1.4 | Tanks, other
|  |  | Other ferrous metals………………………...… | [5 empty] | ~63.7 | Mild Steel - Ventilation equipment, deplanting materials
|  |  | Iron………………………...………………………………. | [5 empty] | 1.5 | Cast iron gully pot, cast iron parts
|  |  | Aluminium…………………………...………… | [5 empty] | <0.01 | Surface area = 1.5 m2, Sheets, size reduced ladders
|  |  | Beryllium…………………….……………….. | [5 empty] | 0 | 0
|  |  | Cobalt……………………..……………………. | [6 empty] | 0
|  |  | Copper…………………………….……………….. | [5 empty] | ~9.0 | Cabling
|  |  | Lead……………………………...……………… | [5 empty] | NE | 0
|  |  | Magnox/Magnesium…………………………... | [5 empty] | 0 | 0
|  |  | Nickel………………………………………..... | [5 empty] | TR | Alloy Constituent
|  |  | Titanium…………………………………..……. | [6 empty] | 0
|  |  | Uranium………………………………...………. | [6 empty] | 0
|  |  | Zinc………………………………...…… | [5 empty] | <0.01 | Surface Area = 1 m2, Constituent of galvonised ducting
|  |  | Zircaloy/Zirconium……………...…….………. | [5 empty] | 0 | 0
|  |  | Other metals…………………….…………. | [5 empty] | 1.0 | Other metals have not been identified
Organics (%wt): |  |  | The waste contains cellulose in the form of wood and cloth, halogenated plastic as PVC and non-halogenated plastic which includes polythene. Metal in the waste stream consists of contaminated pipes, railings, ventilation ducts, manhole covers etc.
[9 empty] | (%wt) | Type(s) and comment |  |  |  |  | % of total C14 activity
|  |  | Total cellulosics…………..………… | [5 empty] | ~0 | 0
|  |  | Paper, cotton………..…………… | [5 empty] | NE | 0
|  |  | Wood…………..………………… | [6 empty] | 0
|  |  | Halogenated plastics…………..…… | [5 empty] | ~1.0 | Secondary waste arising. Halogenated plastic is present as PVC.
|  |  | Total non-halogenated plastics……………… | [5 empty] | ~1.0 | 0
|  |  | Condensation polymers…………………...….. | [5 empty] | ~1.0 | Secondary waste arising
|  |  | Others…………..……………...…… | [5 empty] | NE | 0
|  |  | Organic ion exchange materials…..……. | [5 empty] | 0 | 0
|  |  | Total rubber…………..……..…………… | [5 empty] | 1.0 | 0
|  |  | Halogenated rubber…………………..…..…… | [5 empty] | ~0.50 | 0
|  |  | Non-halogenated rubber…………………....… | [5 empty] | ~0.50 | 0
|  |  | Hydrocarbons…………………………..... | [6 empty] | 0
|  |  | Oil or grease……..………………….….… | [6 empty] | 0
|  |  | Fuel….………………….....…………... | [6 empty] | 0
|  |  | Asphalt/Tarmac (cont.coal tar)….… | [6 empty] | 0
|  |  | Asphalt/Tarmac (no coal tar)……...… | [6 empty] | 0
|  |  | Bitumen………………………………… | [6 empty] | 0
|  |  | Others………………………………………. | [6 empty] | 0
|  |  | Other organics…………..……………………..… | [5 empty] | TR | 0
Other materials (%wt): |  |  | Concrete scabblings and contaminated brick/blockwork expected. Glass panelling and mirror from MCU.
[9 empty] | (%wt) | Type(s) and comment |  |  |  |  | % of total C14 activity
|  |  | Inorganic ion exchange materials…...… | [5 empty] | 0 | 0
|  |  | Inorganic sludges and flocs…………….… | [5 empty] | 0 | 0
|  |  | Soil……………..……………………....………… | [5 empty] | NE | 0
|  |  | Brick/Stone/Rubble………………......…………..………… | [5 empty] | ~16.0 | 0
|  |  | Cementitious material……………………….…. | [5 empty] | ~ | 0
|  |  | Sand……………………………………….. | [5 empty] | 2.9 | Sand pressure filter media
|  |  | Glass/Ceramics………….…………..………… | [5 empty] | NE | 0
|  |  | Graphite………..…………………………..……… | [5 empty] | 0 | 0
|  |  | Desiccants/Catalysts…………………… | [6 empty] | 0
|  |  | Asbestos…………..……………………...… | [5 empty] | TR | 0
|  |  | Non/low friable……..……………………………… | [5 empty] | TR | Gaskets amosite (brown)
|  |  | Moderately friable……..……………………………… | [6 empty] | 0
|  |  | Highly friable……..…………………………… | [6 empty] | 0
|  |  | Free aqueous liquids…………..………… | [5 empty] | 0 | 0
|  |  | Free non-aqueous liquids…………….………..………… | [5 empty] | 0 | 0
|  |  | Powder/Ash…………..…………………...…… | [5 empty] | 0 | 0
Inorganic anions (%wt): |  |  | Trace quantities present.
[9 empty] | (%wt) | Type(s) and comment
|  |  | Fluoride……..………………………………….. | [5 empty] | TR | 0
|  |  | Chloride…………..…………………………….. | [5 empty] | TR | 0
|  |  | Iodide…..………………………………...…. | [5 empty] | TR | 0
|  |  | Cyanide…….…………………………………..… | [5 empty] | 0 | 0
|  |  | Carbonate………..…………………………...… | [5 empty] | NE | 0
|  |  | Nitrate…………..…………………………...…. | [5 empty] | TR | 0
|  |  | Nitrite…………..……………………………….... | [5 empty] | TR | 0
|  |  | Phosphate……..…………………………...…. | [5 empty] | TR | Stainless Steel Constituent
|  |  | Sulphate………..…………………………….…. | [5 empty] | TR | 0
|  |  | Sulphide………..……………………………...…. | [5 empty] | TR | 0
Materials of interest for waste acceptance criteria: |  |  | No material likely to present a fire or other non-radiological hazard is present.
[9 empty] | (%wt) | Type(s) and comment
|  |  | Combustible metals…………………………. | [5 empty] | 0 | 0
|  |  | Low flash point liquids……………………...… | [5 empty] | 0 | 0
|  |  | Explosive materials………………………….. | [5 empty] | 0 | 0
|  |  | Phosphorus…………..………………………… | [5 empty] | 0 | 0
|  |  | Hydrides………………………………….……… | [5 empty] | 0 | 0
|  |  | Biological etc. materials……………………….. | [5 empty] | 0 | 0
|  |  | Biodegradable materials…………...…………. | [5 empty] | 1.0 | 0
|  |  | Putrescible wastes………..…………… | [5 empty] | 0 | 0
|  |  | Non-putrescible wastes………..…………… | [5 empty] | 1.0 | 0
|  |  | Corrosive materials…………………………. | [5 empty] | 0 | 0
|  |  | Pyrophoric materials………………………….. | [5 empty] | 0 | 0
|  |  | Generating toxic gases……………………….. | [5 empty] | 0 | 0
|  |  | Reacting with water…………………………...… | [5 empty] | 0 | 0
|  |  | Higher activity particles…………………………………. | [6 empty] | 0
|  |  | Soluble solids as bulk chemical compounds……………………..………………….… | [6 empty] | 0
Hazardous substances / non hazardous pollutants: |  |  | None expected
[9 empty] | (%wt) | Type(s) and comment
|  |  | Acrylamide…………………………… | [6 empty] | 0
|  |  | Benzene………………..……………… | [6 empty] | 0
|  |  | Chlorinated solvents………..……………. | [6 empty] | 0
|  |  | Formaldehyde…………………………. | [6 empty] | 0
|  |  | Organometallics…………………………. | [6 empty] | 0
|  |  | Phenol……………………………………….... | [6 empty] | 0
|  |  | Styrene…..…...…..…..……………………….. | [6 empty] | 0
|  |  | Tri-butyl phosphate……………………….………... | [6 empty] | 0
|  |  | Other organophosphates……………………….. | [6 empty] | 0
|  |  | Vinyl chloride………………………………………. | [6 empty] | 0
|  |  | Arsenic……………………………………….... | [6 empty] | 0
|  |  | Barium…………………………………..…………. | [6 empty] | 0
|  |  | Boron…………………….……………………….. | [5 empty] | 0 | 0
|  |  | Boron (in Boral)…………………………………………………. | [6 empty] | 0
|  |  | Boron (non-Boral)…………………………………………………. | [6 empty] | 0
|  |  | Cadmium………………………………….……………….. | [6 empty] | 0
|  |  | Caesium……………………………………..……………. | [6 empty] | 0
|  |  | Selenium………………………………………….……. | [6 empty] | 0
|  |  | Chromium………………………..………………………. | [6 empty] | 0
|  |  | Molybdenum……………………………..…………………. | [6 empty] | 0
|  |  | Thallium…………………………...………………………. | [6 empty] | 0
|  |  | Tin………………………………...……………………… | [6 empty] | 0
|  |  | Vanadium…………………………………...…………………. | [6 empty] | 0
|  |  | Mercury compounds…………………...……………………. | [6 empty] | 0
|  |  | Others…………………………………………..…… | [6 empty] | 0
Electronic & Electrical Equipment (EEE)
|  |  | EEE Type 1……………………….……………. | [6 empty] | 0
|  |  | EEE Type 2…………………………………...……. | [5 empty] | P | 3 off Motors, pumps
|  |  | EEE Type 3………………………………...……. | [5 empty] | P | 12 off vacuum cleaners.
|  |  | EEE Type 4………………………………….……. | [6 empty] | 0
|  |  | EEE Type 5…………………………………..……. | [6 empty] | 0
Complexing agents (%wt): |  |  | No
[9 empty] | (%wt) | Type(s) and comment
|  |  | EDTA…………………….…………………….. | [6 empty] | 0
|  |  | DPTA…….…...………………………………………. | [6 empty] | 0
|  |  | NTA……………...…………………………………… | [6 empty] | 0
|  |  | Polycarboxylic acids………………………………… | [6 empty] | 0
|  |  | Other organic complexants…………………………..… | [6 empty] | 0
|  |  | Total complexing agents………………………...… | [5 empty] | 0
Potential for the waste to contain discrete items: |  |  | Yes. Large Metal Items (LMIs)/"substantial" thickness items considered "durable" assumed DIs; Stainless items assumed DIs Large Concrete Items (LCIs) may be DIs; drummed (ungrouted)/"rubbleised" wastes assumed not DIs
TREATMENT, PACKAGING AND DISPOSAL
Planned on-site / off-site treatment(s): |  |  | Treatment | [8 empty] | On-site / Off-site |  | Stream volume %
|  |  | Low force compaction | [8 empty] | On-site |  | ~2.0
|  |  | Supercompaction (HFC) | [8 empty] | Off-site |  | ~2.0
|  |  | Incineration | [8 empty] | Off-site |  | ~7.0
|  |  | Solidification | [8 empty] | 0
|  |  | Decontamination | [8 empty] | 0
|  |  | Metal treatment | [8 empty] | Off-site |  | ~70.0
|  |  | Size reduction | [8 empty] | 0
|  |  | Decay storage | [8 empty] | 0
|  |  | Recycling / reuse | [8 empty] | 0
|  |  | Other / various | [8 empty] | Off-site
|  |  | None | [8 empty] | 0 |  | ~21.0
Comments on planned treatments : |  |  | 70% of this waste stream will be consigned for Metal Recycling and 15% to Landfill as VLLW.
Disposal Routes: |  |  | Disposal Route | [8 empty] | Stream volume % |  | Disposal density t/m3
|  |  | Expected to be consigned to the LLW Repository | [8 empty] | ~8.0 |  | 1.4
|  |  | Expected to be consigned to a Landfill Facility | [8 empty] | ~15.0 |  | 1.4
Expected to be consigned to an On-Site Disposal Facility
|  |  | Expected to be consigned to an Incineration Facility | [8 empty] | ~7.0 |  | 0.40
|  |  | Expected to be consigned to a Metal Treatment Facility | [8 empty] | ~70.0 |  | 1.4
Expected to be consigned as Out of Scope
Expected to be recycled / reused
Disposal route not known
Classification codes for waste expected to be consigned to a landfill facility: |  |  |  |  | 17 04 05, 17 04 07, 17 06 01*
Upcoming (2022/23-2024/25) Waste Routing (if expected to change from above):
| Disposal Route | [8 empty] | Stream volume %
[10 empty] | 2022/23 |  | 2023/24 |  | 2024/25
Expected to be consigned to the LLW Repository
Expected to be consigned to a Landfill Facility
Expected to be consigned to an On-Site Disposal Facility
Expected to be consigned to an Incineration Facility
Expected to be consigned to a Metal Treatment Facility
Expected to be consigned as Out of Scope
Expected to be recycled / reused
Disposal route not known
Opportunities for alternative disposal routing: | [5 empty] | -
Baseline Management Route |  | Opportunity Management Route |  |  |  | Stream volume (%) |  |  | Estimated Date that Opportunity will be realised |  | Opportunity Confidence |  | Comment
- |  | - |  |  |  | - |  |  | - |  | - |  | -
0 |  | 0 | [6 empty] | 0 |  | 0 |  | 0
0 |  | 0 | [6 empty] | 0 |  | 0 |  | 0
Waste Packaging for Disposal:
|  |  | Container | [6 empty] | Stream volume % |  | Waste loading (m³) |  | Number of packages
1/3 Height IP-2 ISO
2/3 Height IP-2 ISO
|  |  | 1/2 Height WAMAC IP-2 ISO | [6 empty] | ~2.0 |  | 43.2 |  | < 1
|  |  | 1/2 Height IP-2 Disposal/Re-usable ISO | [6 empty] | ~6.0 |  | 10 |  | < 1
2m box (no shielding)
4m box (no shielding)
Other
Other information: |  |  | It is likely that this waste will be placed in a container with other LLW. 43.2m3 loading volume (on the WAMAC container) is calculated based on the fact that you can low force compact two times the normal volume of waste into a 200 litre/0.2m3 drum (400 litres/0.4m3), you can then fit 36 drums (14.4m3) into a ½ height ISO, each drum can be super-compacted to a 1/3 of its original volume so therefore we can get 3 x the amount of un-compacted drums into the final disposal container (43.2m3).
Waste Planned for Disposal at the LLW Repository:
Container voidage: |  |  | No significant inaccessible voidage is expected.
Waste Characterisation Form (WCH): |  |  | The waste meets the LLWR's Waste Acceptance Criteria (WAC). The waste has a current WCH. Inventory information is consistent with the current WCH.
Waste consigned for disposal to LLWR in the year of generation: |  |  | Yes.
Non-Containerised Waste for In-Vault Grouting: | [5 empty] | (Not applicable to this waste stream)
Stream volume (%): |  |  | -
Waste stream variation: |  |  | -
Bounding cuboidal volume (m³): |  |  | -
Inaccessible voidage: |  |  | -
Other information: |  |  | -
RADIOACTIVITY
Source: |  |  | Activity is from fission products, activation products and actinides.
Uncertainty: |  |  | Specific activity is a function of Station operating history. The values quoted are indicative of the activities that would be expected.
Definition of total alpha and total beta/gamma: |  |  | Where totals are shown on the table of radionuclide activities they are the sums of the listed alpha or beta/gamma emitting radionuclides plus 'other alpha' or 'other beta/gamma'.
Measurement of radioactivities: |  |  | The specific activities have been estimated from waste stream fingerprint data believed to be from 2013 and decayed by 9 years to stock reference date/start date of first arising. 1MXN-1BNL-0-WCH-0-4632 V1
Other information: |  |  | -

## Radionuclide
WASTE STREAM |  |  |  | 9A921 |  |  |  |  | AETP and Decontamination LLW
|  | Mean radioactivity, TBq/m³ | [10 empty] | Mean radioactivity, TBq/m³
| Nuclide | Waste at |  | Bands and Code |  |  | Future Arisings |  | Bands and Code |  |  |  | Waste at |  | Bands and Code |  |  | Future Arisings |  | Bands and Code
|  | 2022-04-01 | [9 empty] | Nuclide | 2022-04-01
| H 3 |  | 1.06E-05 | C | C | 1 |  | 1.06E-05 | C | C | 1 | Gd 153 |  |  | 0 | 0 | 8 |  |  | 0 | 0 | 8
| Be 10 |  |  | 0 | 0 | 8 |  |  | 0 | 0 | 8 | Ho 163 |  |  | 0 | 0 | 8 |  |  | 0 | 0 | 8
| C 14 |  | 1.14E-06 | C | C | 1 |  | 1.14E-06 | C | C | 1 | Ho 166m |  |  | 0 | 0 | 8 |  |  | 0 | 0 | 8
| Na 22 |  |  | 0 | 0 | 8 |  |  | 0 | 0 | 8 | Tm 170 |  |  | 0 | 0 | 8 |  |  | 0 | 0 | 8
| Al 26 |  |  | 0 | 0 | 8 |  |  | 0 | 0 | 8 | Tm 171 |  |  | 0 | 0 | 8 |  |  | 0 | 0 | 8
| Cl 36 |  |  | 0 | 0 | 8 |  |  | 0 | 0 | 8 | Lu 174 |  |  | 0 | 0 | 8 |  |  | 0 | 0 | 8
| Ar 39 |  |  | 0 | 0 | 8 |  |  | 0 | 0 | 8 | Lu 176 |  |  | 0 | 0 | 8 |  |  | 0 | 0 | 8
| Ar 42 |  |  | 0 | 0 | 8 |  |  | 0 | 0 | 8 | Hf 178n |  |  | 0 | 0 | 8 |  |  | 0 | 0 | 8
| K 40 |  |  | 0 | 0 | 8 |  |  | 0 | 0 | 8 | Hf 182 |  |  | 0 | 0 | 8 |  |  | 0 | 0 | 8
| Ca 41 |  |  | 0 | 0 | 8 |  |  | 0 | 0 | 8 | Pt 193 |  |  | 0 | 0 | 8 |  |  | 0 | 0 | 8
| Mn 53 |  |  | 0 | 0 | 8 |  |  | 0 | 0 | 8 | Tl 204 |  |  | 0 | 0 | 8 |  |  | 0 | 0 | 8
| Mn 54 |  |  | 0 | 0 | 8 |  |  | 0 | 0 | 8 | Pb 205 |  |  | 0 | 0 | 8 |  |  | 0 | 0 | 8
| Fe 55 |  | 4.36E-08 | C | C | 1 |  | 4.36E-08 | C | C | 1 | Pb 210 |  |  | 0 | 0 | 8 |  |  | 0 | 0 | 8
| Co 60 |  | 2.53E-07 | C | C | 2 |  | 2.53E-07 | C | C | 2 | Bi 208 |  |  | 0 | 0 | 8 |  |  | 0 | 0 | 8
| Ni 59 |  |  | 0 | 0 | 8 |  |  | 0 | 0 | 8 | Bi 210m |  |  | 0 | 0 | 8 |  |  | 0 | 0 | 8
| Ni 63 |  | 1.01E-06 | C | C | 1 |  | 1.01E-06 | C | C | 1 | Po 210 |  |  | 0 | 0 | 8 |  |  | 0 | 0 | 8
| Zn 65 |  |  | 0 | 0 | 8 |  |  | 0 | 0 | 8 | Ra 223 |  |  | 0 | 0 | 8 |  |  | 0 | 0 | 8
| Se 79 |  |  | 0 | 0 | 8 |  |  | 0 | 0 | 8 | Ra 225 |  |  | 0 | 0 | 8 |  |  | 0 | 0 | 8
| Kr 81 |  |  | 0 | 0 | 8 |  |  | 0 | 0 | 8 | Ra 226 |  |  | 0 | 0 | 8 |  |  | 0 | 0 | 8
| Kr 85 |  |  | 0 | 0 | 8 |  |  | 0 | 0 | 8 | Ra 228 |  |  | 0 | 0 | 8 |  |  | 0 | 0 | 8
| Rb 87 |  |  | 0 | 0 | 8 |  |  | 0 | 0 | 8 | Ac 227 |  |  | 0 | 0 | 8 |  |  | 0 | 0 | 8
| Sr 90 |  | 6.21E-04 | C | C | 1 |  | 6.21E-04 | C | C | 1 | Th 227 |  |  | 0 | 0 | 8 |  |  | 0 | 0 | 8
| Zr 93 |  |  | 0 | 0 | 8 |  |  | 0 | 0 | 8 | Th 228 |  |  | 0 | 0 | 8 |  |  | 0 | 0 | 8
| Nb 91 |  |  | 0 | 0 | 8 |  |  | 0 | 0 | 8 | Th 229 |  |  | 0 | 0 | 8 |  |  | 0 | 0 | 8
| Nb 92 |  |  | 0 | 0 | 8 |  |  | 0 | 0 | 8 | Th 230 |  |  | 0 | 0 | 8 |  |  | 0 | 0 | 8
| Nb 93m |  |  | 0 | 0 | 8 |  |  | 0 | 0 | 8 | Th 232 |  |  | 0 | 0 | 8 |  |  | 0 | 0 | 8
| Nb 94 |  |  | 0 | 0 | 8 |  |  | 0 | 0 | 8 | Th 234 |  |  | 0 | 0 | 8 |  |  | 0 | 0 | 8
| Mo 93 |  |  | 0 | 0 | 8 |  |  | 0 | 0 | 8 | Pa 231 |  |  | 0 | 0 | 8 |  |  | 0 | 0 | 8
| Tc 97 |  |  | 0 | 0 | 8 |  |  | 0 | 0 | 8 | Pa 233 |  |  | 0 | 0 | 8 |  |  | 0 | 0 | 8
| Tc 99 |  |  | 0 | 0 | 8 |  |  | 0 | 0 | 8 | U 232 |  |  | 0 | 0 | 8 |  |  | 0 | 0 | 8
| Ru 106 |  |  | 0 | 0 | 8 |  |  | 0 | 0 | 8 | U 233 |  |  | 0 | 0 | 8 |  |  | 0 | 0 | 8
| Pd 107 |  |  | 0 | 0 | 8 |  |  | 0 | 0 | 8 | U 234 |  |  | 0 | 0 | 8 |  |  | 0 | 0 | 8
| Ag 108m |  |  | 0 | 0 | 8 |  |  | 0 | 0 | 8 | U 235 |  |  | 0 | 0 | 8 |  |  | 0 | 0 | 8
| Ag 110m |  |  | 0 | 0 | 8 |  |  | 0 | 0 | 8 | U 236 |  |  | 0 | 0 | 8 |  |  | 0 | 0 | 8
| Cd 109 |  |  | 0 | 0 | 8 |  |  | 0 | 0 | 8 | U 238 |  |  | 0 | 0 | 8 |  |  | 0 | 0 | 8
| Cd 113m |  |  | 0 | 0 | 8 |  |  | 0 | 0 | 8 | Np 237 |  |  | 0 | 0 | 8 |  |  | 0 | 0 | 8
| Sn 119m |  |  | 0 | 0 | 8 |  |  | 0 | 0 | 8 | Pu 236 |  |  | 0 | 0 | 8 |  |  | 0 | 0 | 8
| Sn 121m |  |  | 0 | 0 | 8 |  |  | 0 | 0 | 8 | Pu 238 |  | 4.11E-06 | C | C | 1 |  | 4.11E-06 | C | C | 1
| Sn 123 |  |  | 0 | 0 | 8 |  |  | 0 | 0 | 8 | Pu 239 |  | 8.07E-06 | C | C | 1 |  | 8.07E-06 | C | C | 1
| Sn 126 |  |  | 0 | 0 | 8 |  |  | 0 | 0 | 8 | Pu 240 |  | 1.06E-05 | C | C | 1 |  | 1.06E-05 | C | C | 1
| Sb 125 |  |  | 0 | 0 | 8 |  |  | 0 | 0 | 8 | Pu 241 |  | 1.08E-04 | C | C | 1 |  | 1.08E-04 | C | C | 1
| Sb 126 |  |  | 0 | 0 | 8 |  |  | 0 | 0 | 8 | Pu 242 |  |  | 0 | 0 | 8 |  |  | 0 | 0 | 8
| Te 125m |  |  | 0 | 0 | 8 |  |  | 0 | 0 | 8 | Am 241 |  | 3.71E-05 | C | C | 1 |  | 3.71E-05 | C | C | 1
| Te 127m |  |  | 0 | 0 | 8 |  |  | 0 | 0 | 8 | Am 242m |  |  | 0 | 0 | 8 |  |  | 0 | 0 | 8
| I 129 |  |  | 0 | 0 | 8 |  |  | 0 | 0 | 8 | Am 243 |  |  | 0 | 0 | 8 |  |  | 0 | 0 | 8
| Cs 134 |  |  | 0 | 0 | 8 |  |  | 0 | 0 | 8 | Cm 242 |  |  | 0 | 0 | 8 |  |  | 0 | 0 | 8
| Cs 135 |  |  | 0 | 0 | 8 |  |  | 0 | 0 | 8 | Cm 243 |  |  | 0 | 0 | 8 |  |  | 0 | 0 | 8
| Cs 137 |  | 3.41E-03 | C | C | 2 |  | 3.41E-03 | C | C | 2 | Cm 244 |  |  | 0 | 0 | 8 |  |  | 0 | 0 | 8
| Ba 133 |  |  | 0 | 0 | 8 |  |  | 0 | 0 | 8 | Cm 245 |  |  | 0 | 0 | 8 |  |  | 0 | 0 | 8
| La 137 |  |  | 0 | 0 | 8 |  |  | 0 | 0 | 8 | Cm 246 |  |  | 0 | 0 | 8 |  |  | 0 | 0 | 8
| La 138 |  |  | 0 | 0 | 8 |  |  | 0 | 0 | 8 | Cm 248 |  |  | 0 | 0 | 8 |  |  | 0 | 0 | 8
| Ce 144 |  |  | 0 | 0 | 8 |  |  | 0 | 0 | 8 | Cf 249 |  |  | 0 | 0 | 8 |  |  | 0 | 0 | 8
| Pm 145 |  |  | 0 | 0 | 8 |  |  | 0 | 0 | 8 | Cf 250 |  |  | 0 | 0 | 8 |  |  | 0 | 0 | 8
| Pm 147 |  | 2.69E-08 | C | C | 1 |  | 2.69E-08 | C | C | 1 | Cf 251 |  |  | 0 | 0 | 8 |  |  | 0 | 0 | 8
| Sm 147 |  |  | 0 | 0 | 8 |  |  | 0 | 0 | 8 | Cf 252 |  |  | 0 | 0 | 8 |  |  | 0 | 0 | 8
| Sm 151 |  |  | 0 | 0 | 8 |  |  | 0 | 0 | 8 | Other a |  |  | 0 | 0 | 0 |  |  | 0 | 0 | 0
| Eu 152 |  |  | 0 | 0 | 8 |  |  | 0 | 0 | 8 | Other b/g |  |  | 0 | 0 | 0 |  |  | 0 | 0 | 0
| Eu 154 |  | 6.9E-07 | C | C | 2 |  | 6.9E-07 | C | C | 2 | Total a |  | 5.99E-05 | C | C | 2 |  | 5.99E-05 | C | C | 2
| Eu 155 |  |  | 0 | 0 | 8 |  |  | 0 | 0 | 8 | Total b/g |  | 4.15E-03 | C | C | 2 |  | 4.15E-03 | C | C | 2
| Bands (Upper and Lower) | [10 empty] | Code
| A a factor of 1.5 | [10 empty] | 1 Measured activity
| B a factor of 3 | [10 empty] | 2 Derived activity (best estimate)
| C a factor of 10 | [10 empty] | 3 Derived activity (upper limit)
| D a factor of 100 | [10 empty] | 4 Not present
| E a factor of 1000 | [10 empty] | 5 Present but not significant
6 Likely to be present but not assessed
| Note: Bands quantify uncertainty in | [10 empty] | 7 Present in significant quantities but not determined
| the mean radioactivity. | [10 empty] | 8 Not expected to be present in significant quantity