## DataSheet
WASTE STREAM |  |  | 9A930 |  | Active Waste Vault Retrieval Decommissioning.
SITE |  |  | Berkeley
SITE OWNER |  |  | Nuclear Decommissioning Authority
WASTE CUSTODIAN |  |  | Magnox Limited
WASTE TYPE |  |  | LLW |  |  | 0
Is the waste suject to Scottish Policy: |  |  | No
WASTE VOLUMES
Reported
Stocks: |  |  | At 1.4.2022………………………...….. |  |  |  |  | 0 |  | m³
Future arisings - |  |  | 1.4.2022 - 31.3.2024……..…. |  |  |  |  | ~165.0 |  | m³
|  |  | 1.4. - 31.3.………. |  |  |  |  | 0 |  | m³
|  |  | 1.4. - 31.3.………. |  |  |  |  | 0 |  | m³
|  |  | 1.4. - 31.3.………. |  |  |  |  | 0 |  | m³
|  |  | 1.4. - 31.3.………. |  |  |  |  | 0 |  | m³
|  |  | 1.4. - 31.3.………. |  |  |  |  | 0 |  | m³
|  |  | 1.4. - 31.3.………. |  |  |  |  | 0 |  | m³
|  |  | 1.4. - 31.3.………. |  |  |  |  | 0 |  | m³
|  |  | 1.4. - 31.3.………. |  |  |  |  | 0 |  | m³
|  |  | 1.4. - 31.3.………. |  |  |  |  | 0 |  | m³
|  |  | 1.4. - 31.3.………. |  |  |  |  | 0 |  | m³
|  |  | 1.4. - 31.3.………. |  |  |  |  | 0 |  | m³
|  |  | 1.4. - 31.3.………. |  |  |  |  | 0 |  | m³
|  |  | 1.4. - 31.3.………. |  |  |  |  | 0 |  | m³
|  |  | 1.4. - 31.3.………. |  |  |  |  | 0 |  | m³
|  |  | 1.4. - 31.3.………. |  |  |  |  | 0 |  | m³
|  |  | 1.4. - 31.3.………. |  |  |  |  | 0 |  | m³
|  |  | 1.4. - 31.3.………. |  |  |  |  | 0 |  | m³
|  |  | 1.4. - 31.3.………. |  |  |  |  | 0 |  | m³
|  |  | 1.4. - 31.3.………. |  |  |  |  | 0 |  | m³
|  |  | 1.4. - 31.3.………. |  |  |  |  | 0 |  | m³
|  |  | 1.4. - 31.3.………. |  |  |  |  | 0 |  | m³
|  |  | 1.4. - 31.3.………. |  |  |  |  | 0 |  | m³
|  |  | 1.4. - 31.3.………. |  |  |  |  | 0 |  | m³
|  |  | 1.4. - 31.3.………. |  |  |  |  | 0 |  | m³
|  |  | 1.4. - 31.3.………. |  |  |  |  | 0 |  | m³
|  |  | 1.4. - 31.3.………. |  |  |  |  | 0 |  | m³
|  |  | 1.4. - 31.3.………. |  |  |  |  | 0 |  | m³
|  |  | 1.4. - 31.3.………. |  |  |  |  | 0 |  | m³
|  |  | 1.4. - 31.3.………. |  |  |  |  | 0 |  | m³
|  |  | 1.4. - 31.3.………. |  |  |  |  | 0 |  | m³
|  |  | 1.4. - 31.3.………. |  |  |  |  | 0 |  | m³
|  |  | 1.4. - 31.3.………. |  |  |  |  | 0 |  | m³
|  |  | 1.4. - 31.3.………. |  |  |  |  | 0 |  | m³
|  |  | 1.4. - 31.3.………. |  |  |  |  | 0 |  | m³
|  |  | 1.4. - 31.3.………. |  |  |  |  | 0 |  | m³
|  |  | 1.4. - 31.3.………. |  |  |  |  | 0 |  | m³
|  |  | 1.4. - 31.3.………. |  |  |  |  | 0 |  | m³
|  |  | 1.4. - 31.3.………. |  |  |  |  | 0 |  | m³
|  |  | 1.4. - 31.3.………. |  |  |  |  | 0 |  | m³
|  |  | 1.4. - 31.3.………. |  |  |  |  | 0 |  | m³
|  |  | 1.4. - 31.3.………. |  |  |  |  | 0 |  | m³
|  |  | 1.4. - 31.3.………. |  |  |  |  | 0 |  | m³
|  |  | 1.4. - 31.3.………. |  |  |  |  | 0 |  | m³
|  |  | 1.4. - 31.3.………. |  |  |  |  | 0 |  | m³
|  |  | 1.4. - 31.3.………. |  |  |  |  | 0 |  | m³
|  |  | 1.4. - 31.3.………. |  |  |  |  | 0 |  | m³
|  |  | 1.4. - 31.3.………. |  |  |  |  | 0 |  | m³
|  |  | 1.4. - 31.3.………. |  |  |  |  | 0 |  | m³
|  |  | 1.4. - 31.3.………. |  |  |  |  | 0 |  | m³
|  |  | 1.4. - 31.3.………. |  |  |  |  | 0 |  | m³
|  |  | 1.4. - 31.3.………. |  |  |  |  | 0 |  | m³
|  |  | 1.4. - 31.3.………. |  |  |  |  | 0 |  | m³
|  |  | 1.4. - 31.3.………. |  |  |  |  | 0 |  | m³
|  |  | 1.4. - 31.3.………. |  |  |  |  | 0 |  | m³
|  |  | 1.4. - 31.3.………. |  |  |  |  | 0 |  | m³
|  |  | 1.4. - 31.3.………. |  |  |  |  | 0 |  | m³
|  |  | 1.4. - 31.3.………. |  |  |  |  | 0 |  | m³
|  |  | 1.4. - 31.3.………. |  |  |  |  | 0 |  | m³
|  |  | 1.4. - 31.3.………. |  |  |  |  | 0 |  | m³
|  |  | 1.4. - 31.3.………. |  |  |  |  | 0 |  | m³
|  |  | 1.4. - 31.3.………. |  |  |  |  | 0 |  | m³
|  |  | 1.4. - 31.3.………. |  |  |  |  | 0 |  | m³
|  |  | 1.4. - 31.3.………. |  |  |  |  | 0 |  | m³
|  |  | 1.4. - 31.3.………. |  |  |  |  | 0 |  | m³
|  |  | 1.4. - 31.3.………. |  |  |  |  | 0 |  | m³
|  |  | 1.4. - 31.3.………. |  |  |  |  | 0 |  | m³
|  |  | 1.4. - 31.3.………. |  |  |  |  | 0 |  | m³
|  |  | 1.4. - 31.3.………. |  |  |  |  | 0 |  | m³
|  |  | 1.4. - 31.3.………. |  |  |  |  | 0 |  | m³
|  |  | 1.4. - 31.3.………. |  |  |  |  | 0 |  | m³
|  |  | 1.4. - 31.3.………. |  |  |  |  | 0 |  | m³
|  |  | 1.4. - 31.3.………. |  |  |  |  | 0 |  | m³
|  |  | 1.4. - 31.3.………. |  |  |  |  | 0 |  | m³
|  |  | 1.4. - 31.3.………. |  |  |  |  | 0 |  | m³
|  |  | 1.4. - 31.3.………. |  |  |  |  | 0 |  | m³
|  |  | 1.4. - 31.3.………. |  |  |  |  | 0 |  | m³
|  |  | 1.4. - 31.3.………. |  |  |  |  | 0 |  | m³
|  |  | 1.4. - 31.3.………. |  |  |  |  | 0 |  | m³
|  |  | 1.4. - 31.3.………. |  |  |  |  | 0 |  | m³
|  |  | 1.4. - 31.3.………. |  |  |  |  | 0 |  | m³
|  |  | 1.4. - 31.3.………. |  |  |  |  | 0 |  | m³
|  |  | 1.4. - 31.3.………. |  |  |  |  | 0 |  | m³
|  |  | 1.4. - 31.3.………. |  |  |  |  | 0 |  | m³
|  |  | 1.4. - 31.3.………. |  |  |  |  | 0 |  | m³
|  |  | 1.4. - 31.3.………. |  |  |  |  | 0 |  | m³
|  |  | 1.4. - 31.3.………. |  |  |  |  | 0 |  | m³
|  |  | 1.4. - 31.3.………. |  |  |  |  | 0 |  | m³
|  |  | 1.4. - 31.3.………. |  |  |  |  | 0 |  | m³
|  |  | 1.4. - 31.3.………. |  |  |  |  | 0 |  | m³
|  |  | 1.4. - 31.3.………. |  |  |  |  | 0 |  | m³
|  |  | 1.4. - 31.3.………. |  |  |  |  | 0 |  | m³
|  |  | 1.4. - 31.3.………. |  |  |  |  | 0 |  | m³
|  |  | 1.4. - 31.3.………. |  |  |  |  | 0 |  | m³
|  |  | 1.4. - 31.3.………. |  |  |  |  | 0 |  | m³
Total future arisings: | [7 empty] | 165.0 |  | m³
Total waste volume: | [7 empty] | 165.0 |  | m³
Comment on volumes: |  |  | The dates above are under review. The demolition will not start until all the vaults have been emptied. Arisings are predicted by quantity estimates.
Uncertainty factors on volumes: |  |  | Stock (upper): |  |  | x |  |  | Arisings (upper): |  | x | 1.2
|  |  | Stock (lower): |  |  | x |  |  | Arisings (lower): |  | x | 0.8
WASTE SOURCE |  |  | Plant arisings from Active Waste Vault Retrieval building. Steel components from dismantling plant and pipework in the Retrieval Building.
PHYSICAL CHARACTERISTICS
General description: |  |  | Consists of soft and hard trash resulting from Active Waste Vault Retrievals (AWVR), as well as the eventual deplant and demolition of the building in readiness for the sites entry into the Care & Maintenance (C&M) phase. This waste will include varied quantities of steel, deplanting materials, general waste, ventilation plant ducting and cable trays, other scrap and concrete. The secondary waste arisings (used PPE, plastic sheeting, tackys and wipealls) from vault retrievals will constitute majority of the LLW generated until the vaults have been emptied. The volume of waste will then increase significantly with the Post Operational Clean Out (POCO) deplanting and demolition of the Active Waste Vaults (AWV) facility.
Physical components: |  | (%vol) | Varied quantities of steels, deplanting materials, general waste, Light Iron Duct Work (Ventilation Plant ducting and cable trays), general scrap (Ventilation equipment etc), cabling, fibre insulation and concrete. % Breakdown by volume, ~32% metals, ~25% concrete, ~12% plastics (non-halogenated), ~24% Cellulosics, 2% rubber, and ~5% glass.
Sealed sources: |  |  | The waste does not contain sealed sources.
Bulk density (t/m³): |  |  | ~ | 1.31
Comment on density: |  |  | Calculated from WCH mass divided by volume.
CHEMICAL COMPOSITION
General description and components (%wt): |  |  | 55% Metal, 29% concrete, 4% plastic, 1% rubber, 8% cellulosic, 3% glass.
Chemical state: |  |  | Neutral
Chemical form of radionuclides: |  | H-3: | Any tritium is expected to be present as water.
| C-14: |  | Carbon-14 maybe present as graphite.
| Cl-36: |  | The chlorine 36 content is insignificant.
| Se-79: | Selenium-79 | -
| Tc-99: | Selenium-79 | -
| I-129: |  | -
| Ra: |  | -
| Th: |  | -
| U: |  | Chemical form of uranium has not been determined but may be uranium oxides.
Np: |  |  | -
Pu: |  |  | Chemical form of plutonium has not been determined but may be plutonium oxides.
Metals and alloys (%wt): |  |  | Items will have been cut for packaging. Thicknesses are likely to vary from a few mm to about 25 mm.
[9 empty] | (%wt) | Type(s) / Grades(s) with proportions |  |  |  |  | % of total C14 activity
|  |  | Stainless steel…………………………………. | [5 empty] | NE | 0
|  |  | Other ferrous metals………………………...… | [5 empty] | ~24.3 | Mild steel - Ventilation equipment, deplanting materials
|  |  | Iron………………………...………………………………. | [6 empty] | 0
|  |  | Aluminium…………………………...………… | [5 empty] | NE | 0
|  |  | Beryllium…………………….……………….. | [5 empty] | 0 | 0
|  |  | Cobalt……………………..……………………. | [6 empty] | 0
|  |  | Copper…………………………….……………….. | [5 empty] | ~29.9 | Cabling
|  |  | Lead……………………………...……………… | [5 empty] | NE | 0
|  |  | Magnox/Magnesium…………………………... | [5 empty] | TR | 0
|  |  | Nickel………………………………………..... | [6 empty] | 0
|  |  | Titanium…………………………………..……. | [6 empty] | 0
|  |  | Uranium………………………………...………. | [6 empty] | 0
|  |  | Zinc………………………………...…… | [5 empty] | 0.80 | Galvanised vent ducting
|  |  | Zircaloy/Zirconium……………...…….………. | [5 empty] | NE | 0
|  |  | Other metals…………………….…………. | [5 empty] | NE | "Other" metals not identified
Organics (%wt): |  |  | Trace amounts of ion exchange resin could be present.
[9 empty] | (%wt) | Type(s) and comment |  |  |  |  | % of total C14 activity
|  |  | Total cellulosics…………..………… | [5 empty] | 8.0 | 0
|  |  | Paper, cotton………..…………… | [5 empty] | ~4.0 | 0
|  |  | Wood…………..………………… | [5 empty] | ~4.0 | 0
|  |  | Halogenated plastics…………..…… | [5 empty] | NE | 0
|  |  | Total non-halogenated plastics……………… | [5 empty] | 4.0 | 0
|  |  | Condensation polymers…………………...….. | [5 empty] | NE | 0
|  |  | Others…………..……………...…… | [5 empty] | ~4.0 | Secondary waste arising
|  |  | Organic ion exchange materials…..……. | [5 empty] | NE | 0
|  |  | Total rubber…………..……..…………… | [5 empty] | ~1.0 | 0
|  |  | Halogenated rubber…………………..…..…… | [5 empty] | NE | 0
|  |  | Non-halogenated rubber…………………....… | [5 empty] | ~1.0 | 0
|  |  | Hydrocarbons…………………………..... | [5 empty] | 0.20 | 0
|  |  | Oil or grease……..………………….….… | [5 empty] | 0.10 | Hydraulic oiil
|  |  | Fuel….………………….....…………... | [6 empty] | 0
|  |  | Asphalt/Tarmac (cont.coal tar)….… | [6 empty] | 0
|  |  | Asphalt/Tarmac (no coal tar)……...… | [6 empty] | 0
|  |  | Bitumen………………………………… | [6 empty] | 0
|  |  | Others………………………………………. | [6 empty] | 0
|  |  | Other organics…………..……………………..… | [5 empty] | NE | 0
Other materials (%wt): |  |  | -
[9 empty] | (%wt) | Type(s) and comment |  |  |  |  | % of total C14 activity
|  |  | Inorganic ion exchange materials…...… | [5 empty] | NE | 0
|  |  | Inorganic sludges and flocs…………….… | [5 empty] | NE | 0
|  |  | Soil……………..……………………....………… | [5 empty] | NE | 0
|  |  | Brick/Stone/Rubble………………......…………..………… | [5 empty] | NE | 0
|  |  | Cementitious material……………………….…. | [5 empty] | ~29.0 | 0
|  |  | Sand……………………………………….. | [6 empty] | 0
|  |  | Glass/Ceramics………….…………..………… | [5 empty] | ~3.0 | 0
|  |  | Graphite………..…………………………..……… | [5 empty] | NE | 0
|  |  | Desiccants/Catalysts…………………… | [6 empty] | 0
|  |  | Asbestos…………..……………………...… | [5 empty] | 0 | 0
|  |  | Non/low friable……..……………………………… | [6 empty] | 0
|  |  | Moderately friable……..……………………………… | [6 empty] | 0
|  |  | Highly friable……..…………………………… | [6 empty] | 0
|  |  | Free aqueous liquids…………..………… | [5 empty] | TR | 0
|  |  | Free non-aqueous liquids…………….………..………… | [6 empty] | 0
|  |  | Powder/Ash…………..…………………...…… | [5 empty] | NE | 0
Inorganic anions (%wt): |  |  | -
[9 empty] | (%wt) | Type(s) and comment
|  |  | Fluoride……..………………………………….. | [5 empty] | NE | 0
|  |  | Chloride…………..…………………………….. | [5 empty] | NE | 0
|  |  | Iodide…..………………………………...…. | [5 empty] | NE | 0
|  |  | Cyanide…….…………………………………..… | [5 empty] | 0 | 0
|  |  | Carbonate………..…………………………...… | [5 empty] | NE | 0
|  |  | Nitrate…………..…………………………...…. | [5 empty] | NE | 0
|  |  | Nitrite…………..……………………………….... | [5 empty] | NE | 0
|  |  | Phosphate……..…………………………...…. | [5 empty] | NE | 0
|  |  | Sulphate………..…………………………….…. | [5 empty] | NE | 0
|  |  | Sulphide………..……………………………...…. | [5 empty] | NE | 0
Materials of interest for waste acceptance criteria: |  |  | -
[9 empty] | (%wt) | Type(s) and comment
|  |  | Combustible metals…………………………. | [5 empty] | NE | 0
|  |  | Low flash point liquids……………………...… | [5 empty] | 0 | 0
|  |  | Explosive materials………………………….. | [5 empty] | 0 | 0
|  |  | Phosphorus…………..………………………… | [5 empty] | 0 | 0
|  |  | Hydrides………………………………….……… | [5 empty] | 0 | 0
|  |  | Biological etc. materials……………………….. | [5 empty] | 0 | 0
|  |  | Biodegradable materials…………...…………. | [5 empty] | 8.0 | 0
|  |  | Putrescible wastes………..…………… | [5 empty] | 0 | 0
|  |  | Non-putrescible wastes………..…………… | [5 empty] | 8.0 | 0
|  |  | Corrosive materials…………………………. | [5 empty] | 0 | 0
|  |  | Pyrophoric materials………………………….. | [5 empty] | 0 | 0
|  |  | Generating toxic gases……………………….. | [5 empty] | NE | 0
|  |  | Reacting with water…………………………...… | [5 empty] | 0 | 0
|  |  | Higher activity particles…………………………………. | [6 empty] | 0
|  |  | Soluble solids as bulk chemical compounds……………………..………………….… | [6 empty] | 0
Hazardous substances / non hazardous pollutants: |  |  | None expected
[9 empty] | (%wt) | Type(s) and comment
|  |  | Acrylamide…………………………… | [6 empty] | 0
|  |  | Benzene………………..……………… | [6 empty] | 0
|  |  | Chlorinated solvents………..……………. | [6 empty] | 0
|  |  | Formaldehyde…………………………. | [6 empty] | 0
|  |  | Organometallics…………………………. | [6 empty] | 0
|  |  | Phenol……………………………………….... | [6 empty] | 0
|  |  | Styrene…..…...…..…..……………………….. | [6 empty] | 0
|  |  | Tri-butyl phosphate……………………….………... | [6 empty] | 0
|  |  | Other organophosphates……………………….. | [6 empty] | 0
|  |  | Vinyl chloride………………………………………. | [6 empty] | 0
|  |  | Arsenic……………………………………….... | [6 empty] | 0
|  |  | Barium…………………………………..…………. | [6 empty] | 0
|  |  | Boron…………………….……………………….. | [5 empty] | 0 | 0
|  |  | Boron (in Boral)…………………………………………………. | [6 empty] | 0
|  |  | Boron (non-Boral)…………………………………………………. | [6 empty] | 0
|  |  | Cadmium………………………………….……………….. | [6 empty] | 0
|  |  | Caesium……………………………………..……………. | [6 empty] | 0
|  |  | Selenium………………………………………….……. | [6 empty] | 0
|  |  | Chromium………………………..………………………. | [6 empty] | 0
|  |  | Molybdenum……………………………..…………………. | [6 empty] | 0
|  |  | Thallium…………………………...………………………. | [6 empty] | 0
|  |  | Tin………………………………...……………………… | [6 empty] | 0
|  |  | Vanadium…………………………………...…………………. | [6 empty] | 0
|  |  | Mercury compounds…………………...……………………. | [6 empty] | 0
|  |  | Others…………………………………………..…… | [6 empty] | 0
Electronic & Electrical Equipment (EEE)
|  |  | EEE Type 1……………………….……………. | [6 empty] | 0
|  |  | EEE Type 2…………………………………...……. | [6 empty] | 0
|  |  | EEE Type 3………………………………...……. | [6 empty] | 0
|  |  | EEE Type 4………………………………….……. | [6 empty] | 0
|  |  | EEE Type 5…………………………………..……. | [6 empty] | 0
Complexing agents (%wt): |  |  | No
[9 empty] | (%wt) | Type(s) and comment
|  |  | EDTA…………………….…………………….. | [6 empty] | 0
|  |  | DPTA…….…...………………………………………. | [6 empty] | 0
|  |  | NTA……………...…………………………………… | [6 empty] | 0
|  |  | Polycarboxylic acids………………………………… | [6 empty] | 0
|  |  | Other organic complexants…………………………..… | [6 empty] | 0
|  |  | Total complexing agents………………………...… | [5 empty] | 0
Potential for the waste to contain discrete items: |  |  | Yes. Large Metal Items (LMIs)/"substantial" thickness items considered "durable" assumed DIs; Stainless items assumed DIs Large Concrete Items (LCIs) may be DIs; drummed (ungrouted)/"rubbleised" wastes assumed not DIs
TREATMENT, PACKAGING AND DISPOSAL
Planned on-site / off-site treatment(s): |  |  | Treatment | [8 empty] | On-site / Off-site |  | Stream volume %
|  |  | Low force compaction | [8 empty] | 0
|  |  | Supercompaction (HFC) | [8 empty] | 0
|  |  | Incineration | [8 empty] | Off-site |  | 37.4
|  |  | Solidification | [8 empty] | 0
|  |  | Decontamination | [8 empty] | 0
|  |  | Metal treatment | [8 empty] | Off-site |  | 32.2
|  |  | Size reduction | [8 empty] | 0
|  |  | Decay storage | [8 empty] | 0
|  |  | Recycling / reuse | [8 empty] | 0
|  |  | Other / various | [8 empty] | 0
|  |  | None | [8 empty] | 0 |  | 30.4
Comments on planned treatments : |  |  | 30.4% by volume of the waste stream is expected to be disposed of as VLLW to landfill
Disposal Routes: |  |  | Disposal Route | [8 empty] | Stream volume % |  | Disposal density t/m3
Expected to be consigned to the LLW Repository
|  |  | Expected to be consigned to a Landfill Facility | [8 empty] | 30.4 |  | 1.3
Expected to be consigned to an On-Site Disposal Facility
|  |  | Expected to be consigned to an Incineration Facility | [8 empty] | 37.4 |  | 0.40
|  |  | Expected to be consigned to a Metal Treatment Facility | [8 empty] | 32.2 |  | 1.4
Expected to be consigned as Out of Scope
Expected to be recycled / reused
Disposal route not known
Classification codes for waste expected to be consigned to a landfill facility: |  |  |  |  | 17 04 05, 17 01 01
Upcoming (2022/23-2024/25) Waste Routing (if expected to change from above):
| Disposal Route | [8 empty] | Stream volume %
[10 empty] | 2022/23 |  | 2023/24 |  | 2024/25
Expected to be consigned to the LLW Repository
Expected to be consigned to a Landfill Facility
Expected to be consigned to an On-Site Disposal Facility
Expected to be consigned to an Incineration Facility
Expected to be consigned to a Metal Treatment Facility
Expected to be consigned as Out of Scope
Expected to be recycled / reused
Disposal route not known
Opportunities for alternative disposal routing: | [5 empty] | -
Baseline Management Route |  | Opportunity Management Route |  |  |  | Stream volume (%) |  |  | Estimated Date that Opportunity will be realised |  | Opportunity Confidence |  | Comment
- |  | - |  |  |  | - |  |  | - |  | - |  | -
0 |  | 0 | [6 empty] | 0 |  | 0 |  | 0
0 |  | 0 | [6 empty] | 0 |  | 0 |  | 0
Waste Packaging for Disposal: |  |  |  | (Not applicable to this waste stream)
|  |  | Container | [6 empty] | Stream volume % |  | Waste loading (m³) |  | Number of packages
1/3 Height IP-2 ISO
2/3 Height IP-2 ISO
1/2 Height WAMAC IP-2 ISO
1/2 Height IP-2 Disposal/Re-usable ISO
2m box (no shielding)
4m box (no shielding)
Other
Other information: |  |  | -
Waste Planned for Disposal at the LLW Repository: | [6 empty] | (Not applicable to this waste stream)
Container voidage: |  |  | -
Waste Characterisation Form (WCH): |  |  | -
Waste consigned for disposal to LLWR in the year of generation: |  |  | -
Non-Containerised Waste for In-Vault Grouting: | [5 empty] | (Not applicable to this waste stream)
Stream volume (%): |  |  | -
Waste stream variation: |  |  | -
Bounding cuboidal volume (m³): |  |  | -
Inaccessible voidage: |  |  | -
Other information: |  |  | -
RADIOACTIVITY
Source: |  |  | Contamination of steelwork, equipment and structure materials.
Uncertainty: |  |  | -
Definition of total alpha and total beta/gamma: |  |  | Where totals are shown on the table of radionuclide activities they are the sums of the listed alpha or beta/gamma emitting radionuclides plus 'other alpha' or 'other beta/gamma'.
Measurement of radioactivities: |  |  | The sampling plan was based on the ILW (FED) stored in the vaults as opposed to the secondary LLW arisings that have arisen with the recent retrieved operations. The FED that was initially retrieved was subjected to a number of gamma spectrometry measurements using a High Resolution Gamma Spectrometer (HRGS) in order to determine the concentration of gamma emitting radionuclides in the waste. Each item of FED retrieved was subjected to HRGS measurements and radiochemical analyses. This has been used to determine the fingerprint for 9A930, whereby:- historic data from past LLW disposals (VLLW, Combustible, Supercompaction, Metallic Treatment and Direct) have been used in estimating the total activity in the stocks and arisings for this waste stream and the resulting nuclide fractions used to determine the nuclide activities for this waste stream.
Other information: |  |  | -

## Radionuclide
WASTE STREAM |  |  | 9A930 |  |  |  |  | Active Waste Vault Retrieval Decommissioning.
|  | Mean radioactivity, TBq/m³ | [9 empty] | Mean radioactivity, TBq/m³
| Nuclide | Waste at | Bands and Code |  |  | Future Arisings |  | Bands and Code |  |  |  | Waste at |  | Bands and Code |  |  | Future Arisings |  | Bands and Code
|  | 2022-04-01 | [8 empty] | Nuclide | 2022-04-01
| H 3 |  | 0 | 0 | 0 |  | 7.05E-05 | C | C | 1 | Gd 153 |  |  | 0 | 0 | 0 |  |  | 0 | 0 | 8
| Be 10 |  | 0 | 0 | 0 |  |  | 0 | 0 | 8 | Ho 163 |  |  | 0 | 0 | 0 |  |  | 0 | 0 | 8
| C 14 |  | 0 | 0 | 0 |  | 2.2E-05 | C | C | 1 | Ho 166m |  |  | 0 | 0 | 0 |  |  | 0 | 0 | 8
| Na 22 |  | 0 | 0 | 0 |  |  | 0 | 0 | 8 | Tm 170 |  |  | 0 | 0 | 0 |  |  | 0 | 0 | 8
| Al 26 |  | 0 | 0 | 0 |  |  | 0 | 0 | 8 | Tm 171 |  |  | 0 | 0 | 0 |  |  | 0 | 0 | 8
| Cl 36 |  | 0 | 0 | 0 |  | 6.59E-09 | C | C | 1 | Lu 174 |  |  | 0 | 0 | 0 |  |  | 0 | 0 | 8
| Ar 39 |  | 0 | 0 | 0 |  |  | 0 | 0 | 8 | Lu 176 |  |  | 0 | 0 | 0 |  |  | 0 | 0 | 8
| Ar 42 |  | 0 | 0 | 0 |  |  | 0 | 0 | 8 | Hf 178n |  |  | 0 | 0 | 0 |  |  | 0 | 0 | 8
| K 40 |  | 0 | 0 | 0 |  |  | 0 | 0 | 8 | Hf 182 |  |  | 0 | 0 | 0 |  |  | 0 | 0 | 8
| Ca 41 |  | 0 | 0 | 0 |  | 3.53E-08 | C | C | 2 | Pt 193 |  |  | 0 | 0 | 0 |  | 2.08E-07 | C | C | 2
| Mn 53 |  | 0 | 0 | 0 |  |  | 0 | 0 | 8 | Tl 204 |  |  | 0 | 0 | 0 |  | 8.06E-09 | C | C | 2
| Mn 54 |  | 0 | 0 | 0 |  |  | 0 | 0 | 8 | Pb 205 |  |  | 0 | 0 | 0 |  |  | 0 | 0 | 8
| Fe 55 |  | 0 | 0 | 0 |  | 2.66E-08 | C | C | 1 | Pb 210 |  |  | 0 | 0 | 0 |  |  | 0 | 0 | 8
| Co 60 |  | 0 | 0 | 0 |  | 7.91E-07 | C | C | 2 | Bi 208 |  |  | 0 | 0 | 0 |  |  | 0 | 0 | 8
| Ni 59 |  | 0 | 0 | 0 |  | 1.78E-08 | C | C | 2 | Bi 210m |  |  | 0 | 0 | 0 |  |  | 0 | 0 | 8
| Ni 63 |  | 0 | 0 | 0 |  | 1.28E-07 | C | C | 1 | Po 210 |  |  | 0 | 0 | 0 |  |  | 0 | 0 | 8
| Zn 65 |  | 0 | 0 | 0 |  |  | 0 | 0 | 8 | Ra 223 |  |  | 0 | 0 | 0 |  |  | 0 | 0 | 8
| Se 79 |  | 0 | 0 | 0 |  |  | 0 | 0 | 8 | Ra 225 |  |  | 0 | 0 | 0 |  |  | 0 | 0 | 8
| Kr 81 |  | 0 | 0 | 0 |  |  | 0 | 0 | 8 | Ra 226 |  |  | 0 | 0 | 0 |  |  | 0 | 0 | 8
| Kr 85 |  | 0 | 0 | 0 |  | 3.21E-08 | C | C | 2 | Ra 228 |  |  | 0 | 0 | 0 |  |  | 0 | 0 | 8
| Rb 87 |  | 0 | 0 | 0 |  |  | 0 | 0 | 8 | Ac 227 |  |  | 0 | 0 | 0 |  |  | 0 | 0 | 8
| Sr 90 |  | 0 | 0 | 0 |  | 1.42E-06 | C | C | 1 | Th 227 |  |  | 0 | 0 | 0 |  |  | 0 | 0 | 8
| Zr 93 |  | 0 | 0 | 0 |  |  | 0 | 0 | 8 | Th 228 |  |  | 0 | 0 | 0 |  |  | 0 | 0 | 8
| Nb 91 |  | 0 | 0 | 0 |  |  | 0 | 0 | 8 | Th 229 |  |  | 0 | 0 | 0 |  |  | 0 | 0 | 8
| Nb 92 |  | 0 | 0 | 0 |  |  | 0 | 0 | 8 | Th 230 |  |  | 0 | 0 | 0 |  |  | 0 | 0 | 8
| Nb 93m |  | 0 | 0 | 0 |  | 6.1E-09 | C | C | 2 | Th 232 |  |  | 0 | 0 | 0 |  |  | 0 | 0 | 8
| Nb 94 |  | 0 | 0 | 0 |  | 2.48E-08 | C | C | 2 | Th 234 |  |  | 0 | 0 | 0 |  |  | 0 | 0 | 8
| Mo 93 |  | 0 | 0 | 0 |  | 3.59E-09 | C | C | 2 | Pa 231 |  |  | 0 | 0 | 0 |  |  | 0 | 0 | 8
| Tc 97 |  | 0 | 0 | 0 |  |  | 0 | 0 | 8 | Pa 233 |  |  | 0 | 0 | 0 |  |  | 0 | 0 | 8
| Tc 99 |  | 0 | 0 | 0 |  |  | 0 | 0 | 8 | U 232 |  |  | 0 | 0 | 0 |  |  | 0 | 0 | 8
| Ru 106 |  | 0 | 0 | 0 |  |  | 0 | 0 | 8 | U 233 |  |  | 0 | 0 | 0 |  | 4.19E-09 | C | C | 2
| Pd 107 |  | 0 | 0 | 0 |  |  | 0 | 0 | 8 | U 234 |  |  | 0 | 0 | 0 |  |  | 0 | 0 | 8
| Ag 108m |  | 0 | 0 | 0 |  | 1.91E-08 | C | C | 2 | U 235 |  |  | 0 | 0 | 0 |  |  | 0 | 0 | 8
| Ag 110m |  | 0 | 0 | 0 |  |  | 0 | 0 | 8 | U 236 |  |  | 0 | 0 | 0 |  |  | 0 | 0 | 8
| Cd 109 |  | 0 | 0 | 0 |  |  | 0 | 0 | 8 | U 238 |  |  | 0 | 0 | 0 |  |  | 0 | 0 | 8
| Cd 113m |  | 0 | 0 | 0 |  |  | 0 | 0 | 8 | Np 237 |  |  | 0 | 0 | 0 |  |  | 0 | 0 | 8
| Sn 119m |  | 0 | 0 | 0 |  |  | 0 | 0 | 8 | Pu 236 |  |  | 0 | 0 | 0 |  |  | 0 | 0 | 8
| Sn 121m |  | 0 | 0 | 0 |  |  | 0 | 0 | 8 | Pu 238 |  |  | 0 | 0 | 0 |  | 7.32E-08 | C | C | 1
| Sn 123 |  | 0 | 0 | 0 |  |  | 0 | 0 | 8 | Pu 239 |  |  | 0 | 0 | 0 |  | 9.65E-08 | C | C | 1
| Sn 126 |  | 0 | 0 | 0 |  |  | 0 | 0 | 8 | Pu 240 |  |  | 0 | 0 | 0 |  | 9.76E-08 | C | C | 1
| Sb 125 |  | 0 | 0 | 0 |  |  | 0 | 0 | 8 | Pu 241 |  |  | 0 | 0 | 0 |  | 4.11E-06 | C | C | 1
| Sb 126 |  | 0 | 0 | 0 |  |  | 0 | 0 | 8 | Pu 242 |  |  | 0 | 0 | 0 |  | 2.51E-09 | C | C | 1
| Te 125m |  | 0 | 0 | 0 |  |  | 0 | 0 | 8 | Am 241 |  |  | 0 | 0 | 0 |  | 4.06E-07 | C | C | 1
| Te 127m |  | 0 | 0 | 0 |  |  | 0 | 0 | 8 | Am 242m |  |  | 0 | 0 | 0 |  |  | 0 | 0 | 8
| I 129 |  | 0 | 0 | 0 |  |  | 0 | 0 | 8 | Am 243 |  |  | 0 | 0 | 0 |  |  | 0 | 0 | 8
| Cs 134 |  | 0 | 0 | 0 |  | 2.4E-09 | C | C | 2 | Cm 242 |  |  | 0 | 0 | 0 |  |  | 0 | 0 | 8
| Cs 135 |  | 0 | 0 | 0 |  |  | 0 | 0 | 8 | Cm 243 |  |  | 0 | 0 | 0 |  |  | 0 | 0 | 8
| Cs 137 |  | 0 | 0 | 0 |  | 4.55E-07 | C | C | 2 | Cm 244 |  |  | 0 | 0 | 0 |  | 5.04E-09 | C | C | 1
| Ba 133 |  | 0 | 0 | 0 |  | 1.32E-08 | C | C | 2 | Cm 245 |  |  | 0 | 0 | 0 |  |  | 0 | 0 | 8
| La 137 |  | 0 | 0 | 0 |  |  | 0 | 0 | 8 | Cm 246 |  |  | 0 | 0 | 0 |  |  | 0 | 0 | 8
| La 138 |  | 0 | 0 | 0 |  |  | 0 | 0 | 8 | Cm 248 |  |  | 0 | 0 | 0 |  |  | 0 | 0 | 8
| Ce 144 |  | 0 | 0 | 0 |  |  | 0 | 0 | 8 | Cf 249 |  |  | 0 | 0 | 0 |  |  | 0 | 0 | 8
| Pm 145 |  | 0 | 0 | 0 |  |  | 0 | 0 | 8 | Cf 250 |  |  | 0 | 0 | 0 |  |  | 0 | 0 | 8
| Pm 147 |  | 0 | 0 | 0 |  |  | 0 | 0 | 8 | Cf 251 |  |  | 0 | 0 | 0 |  |  | 0 | 0 | 8
| Sm 147 |  | 0 | 0 | 0 |  |  | 0 | 0 | 8 | Cf 252 |  |  | 0 | 0 | 0 |  |  | 0 | 0 | 8
| Sm 151 |  | 0 | 0 | 0 |  | 1.49E-07 | C | C | 1 | Other a |  |  | 0 | 0 | 0 |  |  | 0 | 0 | 0
| Eu 152 |  | 0 | 0 | 0 |  | 1.78E-07 | C | C | 2 | Other b/g |  |  | 0 | 0 | 0 |  |  | 0 | 0 | 0
| Eu 154 |  | 0 | 0 | 0 |  | 2.58E-07 | C | C | 2 | Total a |  | 0 | 0 | 0 | 0 |  | 6.85E-07 | B | B | 2
| Eu 155 |  | 0 | 0 | 0 |  | 1.46E-08 | C | C | 2 | Total b/g |  | 0 | 0 | 0 | 0 |  | 1.00E-04 | B | B | 2
| Bands (Upper and Lower) | [9 empty] | Code
| A a factor of 1.5 | [9 empty] | 1 Measured activity
| B a factor of 3 | [9 empty] | 2 Derived activity (best estimate)
| C a factor of 10 | [9 empty] | 3 Derived activity (upper limit)
| D a factor of 100 | [9 empty] | 4 Not present
| E a factor of 1000 | [9 empty] | 5 Present but not significant
6 Likely to be present but not assessed
| Note: Bands quantify uncertainty in | [9 empty] | 7 Present in significant quantities but not determined
| the mean radioactivity. | [9 empty] | 8 Not expected to be present in significant quantity