## DataSheet
WASTE STREAM |  |  | 9A980 |  | Caesium Removal Plant Decommissioning.
SITE |  |  | Berkeley
SITE OWNER |  |  | Nuclear Decommissioning Authority
WASTE CUSTODIAN |  |  | Magnox Limited
WASTE TYPE |  |  | LLW |  |  | 0
Is the waste suject to Scottish Policy: |  |  | No
WASTE VOLUMES
Reported
Stocks: |  |  | At 1.4.2022………………………...….. |  |  |  | 0 |  | m³
Future arisings - |  |  | 1.4.2022 - 31.3.2024……..…. |  |  |  | 33.1 |  | m³
|  |  | 1.4. - 31.3.………. |  |  |  | 0 |  | m³
|  |  | 1.4. - 31.3.………. |  |  |  | 0 |  | m³
|  |  | 1.4. - 31.3.………. |  |  |  | 0 |  | m³
|  |  | 1.4. - 31.3.………. |  |  |  | 0 |  | m³
|  |  | 1.4. - 31.3.………. |  |  |  | 0 |  | m³
|  |  | 1.4. - 31.3.………. |  |  |  | 0 |  | m³
|  |  | 1.4. - 31.3.………. |  |  |  | 0 |  | m³
|  |  | 1.4. - 31.3.………. |  |  |  | 0 |  | m³
|  |  | 1.4. - 31.3.………. |  |  |  | 0 |  | m³
|  |  | 1.4. - 31.3.………. |  |  |  | 0 |  | m³
|  |  | 1.4. - 31.3.………. |  |  |  | 0 |  | m³
|  |  | 1.4. - 31.3.………. |  |  |  | 0 |  | m³
|  |  | 1.4. - 31.3.………. |  |  |  | 0 |  | m³
|  |  | 1.4. - 31.3.………. |  |  |  | 0 |  | m³
|  |  | 1.4. - 31.3.………. |  |  |  | 0 |  | m³
|  |  | 1.4. - 31.3.………. |  |  |  | 0 |  | m³
|  |  | 1.4. - 31.3.………. |  |  |  | 0 |  | m³
|  |  | 1.4. - 31.3.………. |  |  |  | 0 |  | m³
|  |  | 1.4. - 31.3.………. |  |  |  | 0 |  | m³
|  |  | 1.4. - 31.3.………. |  |  |  | 0 |  | m³
|  |  | 1.4. - 31.3.………. |  |  |  | 0 |  | m³
|  |  | 1.4. - 31.3.………. |  |  |  | 0 |  | m³
|  |  | 1.4. - 31.3.………. |  |  |  | 0 |  | m³
|  |  | 1.4. - 31.3.………. |  |  |  | 0 |  | m³
|  |  | 1.4. - 31.3.………. |  |  |  | 0 |  | m³
|  |  | 1.4. - 31.3.………. |  |  |  | 0 |  | m³
|  |  | 1.4. - 31.3.………. |  |  |  | 0 |  | m³
|  |  | 1.4. - 31.3.………. |  |  |  | 0 |  | m³
|  |  | 1.4. - 31.3.………. |  |  |  | 0 |  | m³
|  |  | 1.4. - 31.3.………. |  |  |  | 0 |  | m³
|  |  | 1.4. - 31.3.………. |  |  |  | 0 |  | m³
|  |  | 1.4. - 31.3.………. |  |  |  | 0 |  | m³
|  |  | 1.4. - 31.3.………. |  |  |  | 0 |  | m³
|  |  | 1.4. - 31.3.………. |  |  |  | 0 |  | m³
|  |  | 1.4. - 31.3.………. |  |  |  | 0 |  | m³
|  |  | 1.4. - 31.3.………. |  |  |  | 0 |  | m³
|  |  | 1.4. - 31.3.………. |  |  |  | 0 |  | m³
|  |  | 1.4. - 31.3.………. |  |  |  | 0 |  | m³
|  |  | 1.4. - 31.3.………. |  |  |  | 0 |  | m³
|  |  | 1.4. - 31.3.………. |  |  |  | 0 |  | m³
|  |  | 1.4. - 31.3.………. |  |  |  | 0 |  | m³
|  |  | 1.4. - 31.3.………. |  |  |  | 0 |  | m³
|  |  | 1.4. - 31.3.………. |  |  |  | 0 |  | m³
|  |  | 1.4. - 31.3.………. |  |  |  | 0 |  | m³
|  |  | 1.4. - 31.3.………. |  |  |  | 0 |  | m³
|  |  | 1.4. - 31.3.………. |  |  |  | 0 |  | m³
|  |  | 1.4. - 31.3.………. |  |  |  | 0 |  | m³
|  |  | 1.4. - 31.3.………. |  |  |  | 0 |  | m³
|  |  | 1.4. - 31.3.………. |  |  |  | 0 |  | m³
|  |  | 1.4. - 31.3.………. |  |  |  | 0 |  | m³
|  |  | 1.4. - 31.3.………. |  |  |  | 0 |  | m³
|  |  | 1.4. - 31.3.………. |  |  |  | 0 |  | m³
|  |  | 1.4. - 31.3.………. |  |  |  | 0 |  | m³
|  |  | 1.4. - 31.3.………. |  |  |  | 0 |  | m³
|  |  | 1.4. - 31.3.………. |  |  |  | 0 |  | m³
|  |  | 1.4. - 31.3.………. |  |  |  | 0 |  | m³
|  |  | 1.4. - 31.3.………. |  |  |  | 0 |  | m³
|  |  | 1.4. - 31.3.………. |  |  |  | 0 |  | m³
|  |  | 1.4. - 31.3.………. |  |  |  | 0 |  | m³
|  |  | 1.4. - 31.3.………. |  |  |  | 0 |  | m³
|  |  | 1.4. - 31.3.………. |  |  |  | 0 |  | m³
|  |  | 1.4. - 31.3.………. |  |  |  | 0 |  | m³
|  |  | 1.4. - 31.3.………. |  |  |  | 0 |  | m³
|  |  | 1.4. - 31.3.………. |  |  |  | 0 |  | m³
|  |  | 1.4. - 31.3.………. |  |  |  | 0 |  | m³
|  |  | 1.4. - 31.3.………. |  |  |  | 0 |  | m³
|  |  | 1.4. - 31.3.………. |  |  |  | 0 |  | m³
|  |  | 1.4. - 31.3.………. |  |  |  | 0 |  | m³
|  |  | 1.4. - 31.3.………. |  |  |  | 0 |  | m³
|  |  | 1.4. - 31.3.………. |  |  |  | 0 |  | m³
|  |  | 1.4. - 31.3.………. |  |  |  | 0 |  | m³
|  |  | 1.4. - 31.3.………. |  |  |  | 0 |  | m³
|  |  | 1.4. - 31.3.………. |  |  |  | 0 |  | m³
|  |  | 1.4. - 31.3.………. |  |  |  | 0 |  | m³
|  |  | 1.4. - 31.3.………. |  |  |  | 0 |  | m³
|  |  | 1.4. - 31.3.………. |  |  |  | 0 |  | m³
|  |  | 1.4. - 31.3.………. |  |  |  | 0 |  | m³
|  |  | 1.4. - 31.3.………. |  |  |  | 0 |  | m³
|  |  | 1.4. - 31.3.………. |  |  |  | 0 |  | m³
|  |  | 1.4. - 31.3.………. |  |  |  | 0 |  | m³
|  |  | 1.4. - 31.3.………. |  |  |  | 0 |  | m³
|  |  | 1.4. - 31.3.………. |  |  |  | 0 |  | m³
|  |  | 1.4. - 31.3.………. |  |  |  | 0 |  | m³
|  |  | 1.4. - 31.3.………. |  |  |  | 0 |  | m³
|  |  | 1.4. - 31.3.………. |  |  |  | 0 |  | m³
|  |  | 1.4. - 31.3.………. |  |  |  | 0 |  | m³
|  |  | 1.4. - 31.3.………. |  |  |  | 0 |  | m³
|  |  | 1.4. - 31.3.………. |  |  |  | 0 |  | m³
|  |  | 1.4. - 31.3.………. |  |  |  | 0 |  | m³
|  |  | 1.4. - 31.3.………. |  |  |  | 0 |  | m³
|  |  | 1.4. - 31.3.………. |  |  |  | 0 |  | m³
|  |  | 1.4. - 31.3.………. |  |  |  | 0 |  | m³
|  |  | 1.4. - 31.3.………. |  |  |  | 0 |  | m³
|  |  | 1.4. - 31.3.………. |  |  |  | 0 |  | m³
Total future arisings: | [6 empty] | 33.1 |  | m³
Total waste volume: | [6 empty] | 33.1 |  | m³
Comment on volumes: |  |  | Arisings are predicted by quantity survey and contamination levels advised by health physics. Volumes include a contingency of 5% by vol secondary wastes from handling / decontamination. The demolition will not start until all the tanks have been emptied.
Uncertainty factors on volumes: |  |  | Stock (upper): |  |  | x |  | Arisings (upper): |  | x | 1.1
|  |  | Stock (lower): |  |  | x |  | Arisings (lower): |  | x | 0.9
WASTE SOURCE |  |  | This waste stream consists of steel components from dismantling plant and pipework in the CRP, concrete from the CRP structure, and secondary waste arising from decommissioning and handling operations. Activation and fission product, as well as actinide, contamination is expected.
PHYSICAL CHARACTERISTICS
General description: |  |  | Mainly pipework and tanks that had been in contact with ion exchange material and sludge, and contaminated building rubble. If necessary items will be reduced in size to fit containers. Includes some secondary waste. Volume of 1.9m3 added to incorporate streams 9A938 (CRP Resin Tank SRST1) and 9A939 (CRP Sludge Tank) that were set to historic.
Physical components: |  | (%vol) | 64.5% Steel and Ferrous (Tanks from Caesium Removal Plant (CRP) Post Operational Clean Out (POCO), Deplanting Platforms, General Waste (Deplant & demolish Buildings), Light Iron Duct Work (Ventilation Plant ducting and cable trays), General Scrap (Ventilation equipment etc.), 20% Concrete (Covers etc), 12% Cable-Cu, 1% Fibre Insulation, 1% plastic, 1% biodegradable non-putrescible, 1% rubber.
Sealed sources: |  |  | The waste does not contain sealed sources.
Bulk density (t/m³): |  |  | ~ | 1.45
Comment on density: |  |  | Based on WCH data, mass divided by volume
CHEMICAL COMPOSITION
General description and components (%wt): |  |  | 64.5% Steel & Ferrous, 12% copper, 20% concrete, 1% plastic, 1% biodegradable non-putrescible, 1% rubber, 1% insulation.
Chemical state: |  |  | Neutral
Chemical form of radionuclides: |  | H-3: | Any tritium is expected to be present as water, but some may be in the form of other inorganic compounds or as organic compounds.
| C-14: |  | -
| Cl-36: |  | The chlorine 36 content is insignificant.
| Se-79: | Selenium-79 | -
| Tc-99: | Selenium-79 | -
| I-129: |  | -
| Ra: |  | -
| Th: |  | -
| U: |  | -
Np: |  |  | -
Pu: |  |  | Chemical form of plutonium has not been determined but may be plutonium oxides.
Metals and alloys (%wt): |  |  | Items will have been cut for packaging. Thicknesses are likely to vary from a few mm to about 25 mm.
[8 empty] | (%wt) | Type(s) / Grades(s) with proportions |  |  |  |  | % of total C14 activity
|  |  | Stainless steel…………………………………. |  |  |  |  | ~52.9 | Tanks, pumps, deplanting material
|  |  | Other ferrous metals………………………...… |  |  |  |  | ~11.6 | Ventilation equipment, deplanting materials, drums, valves, couplings
|  |  | Iron………………………...………………………………. |  |  |  |  | ~0.30 | 0
|  |  | Aluminium…………………………...………… |  |  |  |  | ~0.01 | Surface Area = 1 m2, Sheets, hoover body
|  |  | Beryllium…………………….……………….. |  |  |  |  | 0 | 0
|  |  | Cobalt……………………..……………………. | [5 empty] | 0
|  |  | Copper…………………………….……………….. |  |  |  |  | ~12.0 | Cabling
|  |  | Lead……………………………...……………… |  |  |  |  | 0 | 0
|  |  | Magnox/Magnesium…………………………... |  |  |  |  | 0 | 0
|  |  | Nickel………………………………………..... | [5 empty] | 0
|  |  | Titanium…………………………………..……. | [5 empty] | 0
|  |  | Uranium………………………………...………. |  |  |  |  | 0 | 0
|  |  | Zinc………………………………...…… |  |  |  |  | 0 | 0
|  |  | Zircaloy/Zirconium……………...…….………. |  |  |  |  | 0 | 0
|  |  | Other metals…………………….…………. |  |  |  |  | NE | "Other" metals not identified
Organics (%wt): |  |  | Trace amounts of ion exchange resin on tank components could be present.
[8 empty] | (%wt) | Type(s) and comment |  |  |  |  | % of total C14 activity
|  |  | Total cellulosics…………..………… |  |  |  |  | ~0 | 0
|  |  | Paper, cotton………..…………… | [5 empty] | 0
|  |  | Wood…………..………………… | [5 empty] | 0
|  |  | Halogenated plastics…………..…… |  |  |  |  | NE | 0
|  |  | Total non-halogenated plastics……………… |  |  |  |  | ~1.0 | 0
|  |  | Condensation polymers…………………...….. |  |  |  |  | ~0 | 0
|  |  | Others…………..……………...…… |  |  |  |  | ~1.0 | 0
|  |  | Organic ion exchange materials…..……. |  |  |  |  | TR | 0
|  |  | Total rubber…………..……..…………… |  |  |  |  | ~1.0 | 0
|  |  | Halogenated rubber…………………..…..…… |  |  |  |  | ~0.50 | 0
|  |  | Non-halogenated rubber…………………....… |  |  |  |  | ~0.50 | 0
|  |  | Hydrocarbons…………………………..... | [5 empty] | 0
|  |  | Oil or grease……..………………….….… | [5 empty] | 0
|  |  | Fuel….………………….....…………... | [5 empty] | 0
|  |  | Asphalt/Tarmac (cont.coal tar)….… | [5 empty] | 0
|  |  | Asphalt/Tarmac (no coal tar)……...… | [5 empty] | 0
|  |  | Bitumen………………………………… | [5 empty] | 0
|  |  | Others………………………………………. | [5 empty] | 0
|  |  | Other organics…………..……………………..… |  |  |  |  | NE | 0
Other materials (%wt): |  |  | -
[8 empty] | (%wt) | Type(s) and comment |  |  |  |  | % of total C14 activity
|  |  | Inorganic ion exchange materials…...… |  |  |  |  | NE | 0
|  |  | Inorganic sludges and flocs…………….… |  |  |  |  | NE | 0
|  |  | Soil……………..……………………....………… |  |  |  |  | NE | 0
|  |  | Brick/Stone/Rubble………………......…………..………… |  |  |  |  | NE | 0
|  |  | Cementitious material……………………….…. |  |  |  |  | ~20.0 | 0
|  |  | Sand……………………………………….. | [5 empty] | 0
|  |  | Glass/Ceramics………….…………..………… |  |  |  |  | ~0.20 | Man made mineral fibre insulation
|  |  | Graphite………..…………………………..……… |  |  |  |  | NE | 0
|  |  | Desiccants/Catalysts…………………… | [5 empty] | 0
|  |  | Asbestos…………..……………………...… |  |  |  |  | 0 | 0
|  |  | Non/low friable……..……………………………… | [5 empty] | 0
|  |  | Moderately friable……..……………………………… | [5 empty] | 0
|  |  | Highly friable……..…………………………… | [5 empty] | 0
|  |  | Free aqueous liquids…………..………… |  |  |  |  | TR | 0
|  |  | Free non-aqueous liquids…………….………..………… |  |  |  |  | 0 | 0
|  |  | Powder/Ash…………..…………………...…… |  |  |  |  | 0 | 0
Inorganic anions (%wt): |  |  | There may be traces of inorganic ions from ion exchange materials.
[8 empty] | (%wt) | Type(s) and comment
|  |  | Fluoride……..………………………………….. |  |  |  |  | NE | 0
|  |  | Chloride…………..…………………………….. |  |  |  |  | NE | 0
|  |  | Iodide…..………………………………...…. |  |  |  |  | NE | 0
|  |  | Cyanide…….…………………………………..… |  |  |  |  | 0 | 0
|  |  | Carbonate………..…………………………...… |  |  |  |  | NE | 0
|  |  | Nitrate…………..…………………………...…. |  |  |  |  | NE | 0
|  |  | Nitrite…………..……………………………….... |  |  |  |  | NE | 0
|  |  | Phosphate……..…………………………...…. |  |  |  |  | NE | 0
|  |  | Sulphate………..…………………………….…. |  |  |  |  | NE | 0
|  |  | Sulphide………..……………………………...…. |  |  |  |  | NE | 0
Materials of interest for waste acceptance criteria: |  |  | -
[8 empty] | (%wt) | Type(s) and comment
|  |  | Combustible metals…………………………. |  |  |  |  | 0 | 0
|  |  | Low flash point liquids……………………...… |  |  |  |  | 0 | 0
|  |  | Explosive materials………………………….. |  |  |  |  | 0 | 0
|  |  | Phosphorus…………..………………………… |  |  |  |  | 0 | 0
|  |  | Hydrides………………………………….……… |  |  |  |  | 0 | 0
|  |  | Biological etc. materials……………………….. |  |  |  |  | 0 | 0
|  |  | Biodegradable materials…………...…………. |  |  |  |  | 1.0 | 0
|  |  | Putrescible wastes………..…………… |  |  |  |  | 0 | 0
|  |  | Non-putrescible wastes………..…………… |  |  |  |  | ~1.0 | 0
|  |  | Corrosive materials…………………………. |  |  |  |  | 0 | 0
|  |  | Pyrophoric materials………………………….. |  |  |  |  | 0 | 0
|  |  | Generating toxic gases……………………….. |  |  |  |  | 0 | 0
|  |  | Reacting with water…………………………...… |  |  |  |  | 0 | 0
|  |  | Higher activity particles…………………………………. | [5 empty] | 0
|  |  | Soluble solids as bulk chemical compounds……………………..………………….… | [5 empty] | 0
Hazardous substances / non hazardous pollutants: |  |  | None expected. Whilst there is no known evidence of asbestos in CRP waste, there remains the possibility for some asbestos in gaskets, etc. This will be assessed for each item prior to disposal.
[8 empty] | (%wt) | Type(s) and comment
|  |  | Acrylamide…………………………… | [5 empty] | 0
|  |  | Benzene………………..……………… | [5 empty] | 0
|  |  | Chlorinated solvents………..……………. | [5 empty] | 0
|  |  | Formaldehyde…………………………. | [5 empty] | 0
|  |  | Organometallics…………………………. | [5 empty] | 0
|  |  | Phenol……………………………………….... | [5 empty] | 0
|  |  | Styrene…..…...…..…..……………………….. | [5 empty] | 0
|  |  | Tri-butyl phosphate……………………….………... | [5 empty] | 0
|  |  | Other organophosphates……………………….. | [5 empty] | 0
|  |  | Vinyl chloride………………………………………. | [5 empty] | 0
|  |  | Arsenic……………………………………….... | [5 empty] | 0
|  |  | Barium…………………………………..…………. | [5 empty] | 0
|  |  | Boron…………………….……………………….. |  |  |  |  | 0 | 0
|  |  | Boron (in Boral)…………………………………………………. | [5 empty] | 0
|  |  | Boron (non-Boral)…………………………………………………. | [5 empty] | 0
|  |  | Cadmium………………………………….……………….. | [5 empty] | 0
|  |  | Caesium……………………………………..……………. | [5 empty] | 0
|  |  | Selenium………………………………………….……. | [5 empty] | 0
|  |  | Chromium………………………..………………………. | [5 empty] | 0
|  |  | Molybdenum……………………………..…………………. | [5 empty] | 0
|  |  | Thallium…………………………...………………………. | [5 empty] | 0
|  |  | Tin………………………………...……………………… | [5 empty] | 0
|  |  | Vanadium…………………………………...…………………. | [5 empty] | 0
|  |  | Mercury compounds…………………...……………………. | [5 empty] | 0
|  |  | Others…………………………………………..…… | [5 empty] | 0
Electronic & Electrical Equipment (EEE)
|  |  | EEE Type 1……………………….……………. | [5 empty] | 0
|  |  | EEE Type 2…………………………………...……. | [5 empty] | 0
|  |  | EEE Type 3………………………………...……. |  |  |  |  | P | 5 off Hoover motors
|  |  | EEE Type 4………………………………….……. | [5 empty] | 0
|  |  | EEE Type 5…………………………………..……. | [5 empty] | 0
Complexing agents (%wt): |  |  | No
[8 empty] | (%wt) | Type(s) and comment
|  |  | EDTA…………………….…………………….. | [5 empty] | 0
|  |  | DPTA…….…...………………………………………. | [5 empty] | 0
|  |  | NTA……………...…………………………………… | [5 empty] | 0
|  |  | Polycarboxylic acids………………………………… | [5 empty] | 0
|  |  | Other organic complexants…………………………..… | [5 empty] | 0
|  |  | Total complexing agents………………………...… |  |  |  |  | 0
Potential for the waste to contain discrete items: |  |  | Yes. Large Metal Items (LMIs)/"substantial" thickness items considered "durable" assumed DIs; Stainless items assumed DIs Large Concrete Items (LCIs) may be DIs; drummed (ungrouted)/"rubbleised" wastes assumed not DIs
TREATMENT, PACKAGING AND DISPOSAL
Planned on-site / off-site treatment(s): |  |  | Treatment | [7 empty] | On-site / Off-site |  | Stream volume %
|  |  | Low force compaction | [7 empty] | On-site |  | ~0.50
|  |  | Supercompaction (HFC) | [7 empty] | Off-site |  | ~0.50
|  |  | Incineration | [7 empty] | Off-site |  | ~9.0
|  |  | Solidification | [7 empty] | 0
|  |  | Decontamination | [7 empty] | 0
|  |  | Metal treatment | [7 empty] | Off-site |  | ~68.0
|  |  | Size reduction | [7 empty] | 0
|  |  | Decay storage | [7 empty] | 0
|  |  | Recycling / reuse | [7 empty] | 0
|  |  | Other / various | [7 empty] | 0
|  |  | None | [7 empty] | 0 |  | ~22.5
Comments on planned treatments : |  |  | 14% to go as VLLW.
Disposal Routes: |  |  | Disposal Route | [7 empty] | Stream volume % |  | Disposal density t/m3
|  |  | Expected to be consigned to the LLW Repository | [7 empty] | 9.0 |  | 1.5
|  |  | Expected to be consigned to a Landfill Facility | [7 empty] | 14.0 |  | 1.5
Expected to be consigned to an On-Site Disposal Facility
|  |  | Expected to be consigned to an Incineration Facility | [7 empty] | 9.0 |  | 0.40
|  |  | Expected to be consigned to a Metal Treatment Facility | [7 empty] | 68.0 |  | 1.4
Expected to be consigned as Out of Scope
Expected to be recycled / reused
Disposal route not known
Classification codes for waste expected to be consigned to a landfill facility: |  |  |  |  | 17 04 07, 17 01 01, 17 06 03*
Upcoming (2022/23-2024/25) Waste Routing (if expected to change from above):
| Disposal Route | [7 empty] | Stream volume %
[9 empty] | 2022/23 |  | 2023/24 |  | 2024/25
Expected to be consigned to the LLW Repository
Expected to be consigned to a Landfill Facility
Expected to be consigned to an On-Site Disposal Facility
Expected to be consigned to an Incineration Facility
Expected to be consigned to a Metal Treatment Facility
Expected to be consigned as Out of Scope
Expected to be recycled / reused
Disposal route not known
Opportunities for alternative disposal routing: | [5 empty] | -
Baseline Management Route |  | Opportunity Management Route |  |  |  | Stream volume (%) |  | Estimated Date that Opportunity will be realised |  | Opportunity Confidence |  | Comment
- |  | - |  |  |  | - |  | - |  | - |  | -
0 |  | 0 | [5 empty] | 0 |  | 0 |  | 0
0 |  | 0 | [5 empty] | 0 |  | 0 |  | 0
Waste Packaging for Disposal:
|  |  | Container | [5 empty] | Stream volume % |  | Waste loading (m³) |  | Number of packages
1/3 Height IP-2 ISO
2/3 Height IP-2 ISO
|  |  | 1/2 Height WAMAC IP-2 ISO | [5 empty] | ~0.50 |  | ~43.2 |  | < 1
|  |  | 1/2 Height IP-2 Disposal/Re-usable ISO | [5 empty] | ~8.5 |  | ~10.0 |  | < 1
2m box (no shielding)
4m box (no shielding)
Other
Other information: |  |  | It is likely that this waste will be placed in a container with other LLW. 43.2m3 loading volume (in the WAMAC container) is calculated based on the fact that you can low force compact two times the normal volume of waste into a 200 litre/0.2m3 drum (400 litres/0.4m3), you can then fit 36 drums (14.4m3) into a ½ height ISO, each drum can be super-compacted to a 1/3 of its original volume so therefore we can get 3 x the amount of un-compacted drums into the final disposal container (43.2m3).
Waste Planned for Disposal at the LLW Repository:
Container voidage: |  |  | No significant inaccessible voidage is expected.
Waste Characterisation Form (WCH): |  |  | The waste meets the LLWR's Waste Acceptance Criteria (WAC). The waste does not have a current WCH.
Waste consigned for disposal to LLWR in the year of generation: |  |  | Yes.
Non-Containerised Waste for In-Vault Grouting: | [5 empty] | (Not applicable to this waste stream)
Stream volume (%): |  |  | -
Waste stream variation: |  |  | -
Bounding cuboidal volume (m³): |  |  | -
Inaccessible voidage: |  |  | -
Other information: |  |  | -
RADIOACTIVITY
Source: |  |  | Contamination of steel pipework, vessels and concrete structure.
Uncertainty: |  |  | The values quoted were derived by calculation and are indicative of the activities that are expected.
Definition of total alpha and total beta/gamma: |  |  | Where totals are shown on the table of radionuclide activities they are the sums of the listed alpha or beta/gamma emitting radionuclides plus 'other alpha' or 'other beta/gamma'.
Measurement of radioactivities: |  |  | Data taken from WCH (1MXN-1BNL-0-WCH-0-2242 V6) and decayed by 9 years to 2022
Other information: |  |  | -

## Radionuclide
WASTE STREAM |  |  | 9A980 |  |  |  |  | Caesium Removal Plant Decommissioning.
|  | Mean radioactivity, TBq/m³ | [9 empty] | Mean radioactivity, TBq/m³
| Nuclide | Waste at | Bands and Code |  |  | Future Arisings |  | Bands and Code |  |  |  | Waste at |  | Bands and Code |  |  | Future Arisings |  | Bands and Code
|  | 2022-04-01 | [8 empty] | Nuclide | 2022-04-01
| H 3 |  | 0 | 0 | 0 |  | 5.47E-06 | C | C | 1 | Gd 153 |  |  | 0 | 0 | 0 |  |  | 0 | 0 | 8
| Be 10 |  | 0 | 0 | 0 |  |  | 0 | 0 | 8 | Ho 163 |  |  | 0 | 0 | 0 |  |  | 0 | 0 | 8
| C 14 |  | 0 | 0 | 0 |  | 5.93E-07 | C | C | 1 | Ho 166m |  |  | 0 | 0 | 0 |  |  | 0 | 0 | 8
| Na 22 |  | 0 | 0 | 0 |  |  | 0 | 0 | 8 | Tm 170 |  |  | 0 | 0 | 0 |  |  | 0 | 0 | 8
| Al 26 |  | 0 | 0 | 0 |  |  | 0 | 0 | 8 | Tm 171 |  |  | 0 | 0 | 0 |  |  | 0 | 0 | 8
| Cl 36 |  | 0 | 0 | 0 |  |  | 0 | 0 | 8 | Lu 174 |  |  | 0 | 0 | 0 |  |  | 0 | 0 | 8
| Ar 39 |  | 0 | 0 | 0 |  |  | 0 | 0 | 8 | Lu 176 |  |  | 0 | 0 | 0 |  |  | 0 | 0 | 8
| Ar 42 |  | 0 | 0 | 0 |  |  | 0 | 0 | 8 | Hf 178n |  |  | 0 | 0 | 0 |  |  | 0 | 0 | 8
| K 40 |  | 0 | 0 | 0 |  |  | 0 | 0 | 8 | Hf 182 |  |  | 0 | 0 | 0 |  |  | 0 | 0 | 8
| Ca 41 |  | 0 | 0 | 0 |  |  | 0 | 0 | 8 | Pt 193 |  |  | 0 | 0 | 0 |  |  | 0 | 0 | 8
| Mn 53 |  | 0 | 0 | 0 |  |  | 0 | 0 | 8 | Tl 204 |  |  | 0 | 0 | 0 |  |  | 0 | 0 | 8
| Mn 54 |  | 0 | 0 | 0 |  |  | 0 | 0 | 8 | Pb 205 |  |  | 0 | 0 | 0 |  |  | 0 | 0 | 8
| Fe 55 |  | 0 | 0 | 0 |  | 2.26E-08 | C | C | 1 | Pb 210 |  |  | 0 | 0 | 0 |  |  | 0 | 0 | 8
| Co 60 |  | 0 | 0 | 0 |  | 1.31E-07 | C | C | 1 | Bi 208 |  |  | 0 | 0 | 0 |  |  | 0 | 0 | 8
| Ni 59 |  | 0 | 0 | 0 |  |  | 0 | 0 | 8 | Bi 210m |  |  | 0 | 0 | 0 |  |  | 0 | 0 | 8
| Ni 63 |  | 0 | 0 | 0 |  | 5.23E-07 | C | C | 1 | Po 210 |  |  | 0 | 0 | 0 |  |  | 0 | 0 | 8
| Zn 65 |  | 0 | 0 | 0 |  |  | 0 | 0 | 8 | Ra 223 |  |  | 0 | 0 | 0 |  |  | 0 | 0 | 8
| Se 79 |  | 0 | 0 | 0 |  |  | 0 | 0 | 8 | Ra 225 |  |  | 0 | 0 | 0 |  |  | 0 | 0 | 8
| Kr 81 |  | 0 | 0 | 0 |  |  | 0 | 0 | 8 | Ra 226 |  |  | 0 | 0 | 0 |  |  | 0 | 0 | 8
| Kr 85 |  | 0 | 0 | 0 |  |  | 0 | 0 | 8 | Ra 228 |  |  | 0 | 0 | 0 |  |  | 0 | 0 | 8
| Rb 87 |  | 0 | 0 | 0 |  |  | 0 | 0 | 8 | Ac 227 |  |  | 0 | 0 | 0 |  |  | 0 | 0 | 8
| Sr 90 |  | 0 | 0 | 0 |  | 3.22E-04 | C | C | 1 | Th 227 |  |  | 0 | 0 | 0 |  |  | 0 | 0 | 8
| Zr 93 |  | 0 | 0 | 0 |  |  | 0 | 0 | 8 | Th 228 |  |  | 0 | 0 | 0 |  |  | 0 | 0 | 8
| Nb 91 |  | 0 | 0 | 0 |  |  | 0 | 0 | 8 | Th 229 |  |  | 0 | 0 | 0 |  |  | 0 | 0 | 8
| Nb 92 |  | 0 | 0 | 0 |  |  | 0 | 0 | 8 | Th 230 |  |  | 0 | 0 | 0 |  |  | 0 | 0 | 8
| Nb 93m |  | 0 | 0 | 0 |  |  | 0 | 0 | 8 | Th 232 |  |  | 0 | 0 | 0 |  |  | 0 | 0 | 8
| Nb 94 |  | 0 | 0 | 0 |  |  | 0 | 0 | 8 | Th 234 |  |  | 0 | 0 | 0 |  |  | 0 | 0 | 8
| Mo 93 |  | 0 | 0 | 0 |  |  | 0 | 0 | 8 | Pa 231 |  |  | 0 | 0 | 0 |  |  | 0 | 0 | 8
| Tc 97 |  | 0 | 0 | 0 |  |  | 0 | 0 | 8 | Pa 233 |  |  | 0 | 0 | 0 |  |  | 0 | 0 | 8
| Tc 99 |  | 0 | 0 | 0 |  |  | 0 | 0 | 8 | U 232 |  |  | 0 | 0 | 0 |  |  | 0 | 0 | 8
| Ru 106 |  | 0 | 0 | 0 |  |  | 0 | 0 | 8 | U 233 |  |  | 0 | 0 | 0 |  |  | 0 | 0 | 8
| Pd 107 |  | 0 | 0 | 0 |  |  | 0 | 0 | 8 | U 234 |  |  | 0 | 0 | 0 |  |  | 0 | 0 | 8
| Ag 108m |  | 0 | 0 | 0 |  |  | 0 | 0 | 8 | U 235 |  |  | 0 | 0 | 0 |  |  | 0 | 0 | 8
| Ag 110m |  | 0 | 0 | 0 |  |  | 0 | 0 | 8 | U 236 |  |  | 0 | 0 | 0 |  |  | 0 | 0 | 8
| Cd 109 |  | 0 | 0 | 0 |  |  | 0 | 0 | 8 | U 238 |  |  | 0 | 0 | 0 |  |  | 0 | 0 | 8
| Cd 113m |  | 0 | 0 | 0 |  |  | 0 | 0 | 8 | Np 237 |  |  | 0 | 0 | 0 |  |  | 0 | 0 | 8
| Sn 119m |  | 0 | 0 | 0 |  |  | 0 | 0 | 8 | Pu 236 |  |  | 0 | 0 | 0 |  |  | 0 | 0 | 8
| Sn 121m |  | 0 | 0 | 0 |  |  | 0 | 0 | 8 | Pu 238 |  |  | 0 | 0 | 0 |  | 2.13E-06 | C | C | 1
| Sn 123 |  | 0 | 0 | 0 |  |  | 0 | 0 | 8 | Pu 239 |  |  | 0 | 0 | 0 |  | 4.18E-06 | C | C | 1
| Sn 126 |  | 0 | 0 | 0 |  |  | 0 | 0 | 8 | Pu 240 |  |  | 0 | 0 | 0 |  | 5.53E-06 | C | C | 1
| Sb 125 |  | 0 | 0 | 0 |  |  | 0 | 0 | 8 | Pu 241 |  |  | 0 | 0 | 0 |  | 5.61E-05 | C | C | 1
| Sb 126 |  | 0 | 0 | 0 |  |  | 0 | 0 | 8 | Pu 242 |  |  | 0 | 0 | 0 |  |  | 0 | 0 | 8
| Te 125m |  | 0 | 0 | 0 |  |  | 0 | 0 | 8 | Am 241 |  |  | 0 | 0 | 0 |  | 1.93E-05 | C | C | 1
| Te 127m |  | 0 | 0 | 0 |  |  | 0 | 0 | 8 | Am 242m |  |  | 0 | 0 | 0 |  |  | 0 | 0 | 8
| I 129 |  | 0 | 0 | 0 |  |  | 0 | 0 | 8 | Am 243 |  |  | 0 | 0 | 0 |  |  | 0 | 0 | 8
| Cs 134 |  | 0 | 0 | 0 |  |  | 0 | 0 | 8 | Cm 242 |  |  | 0 | 0 | 0 |  |  | 0 | 0 | 8
| Cs 135 |  | 0 | 0 | 0 |  |  | 0 | 0 | 8 | Cm 243 |  |  | 0 | 0 | 0 |  |  | 0 | 0 | 8
| Cs 137 |  | 0 | 0 | 0 |  | 1.77E-03 | C | C | 1 | Cm 244 |  |  | 0 | 0 | 0 |  |  | 0 | 0 | 8
| Ba 133 |  | 0 | 0 | 0 |  |  | 0 | 0 | 8 | Cm 245 |  |  | 0 | 0 | 0 |  |  | 0 | 0 | 8
| La 137 |  | 0 | 0 | 0 |  |  | 0 | 0 | 8 | Cm 246 |  |  | 0 | 0 | 0 |  |  | 0 | 0 | 8
| La 138 |  | 0 | 0 | 0 |  |  | 0 | 0 | 8 | Cm 248 |  |  | 0 | 0 | 0 |  |  | 0 | 0 | 8
| Ce 144 |  | 0 | 0 | 0 |  |  | 0 | 0 | 8 | Cf 249 |  |  | 0 | 0 | 0 |  |  | 0 | 0 | 8
| Pm 145 |  | 0 | 0 | 0 |  |  | 0 | 0 | 8 | Cf 250 |  |  | 0 | 0 | 0 |  |  | 0 | 0 | 8
| Pm 147 |  | 0 | 0 | 0 |  | 1.39E-08 | C | C | 1 | Cf 251 |  |  | 0 | 0 | 0 |  |  | 0 | 0 | 8
| Sm 147 |  | 0 | 0 | 0 |  |  | 0 | 0 | 8 | Cf 252 |  |  | 0 | 0 | 0 |  |  | 0 | 0 | 8
| Sm 151 |  | 0 | 0 | 0 |  |  | 0 | 0 | 8 | Other a |  |  | 0 | 0 | 0 |  |  | 0 | 0 | 0
| Eu 152 |  | 0 | 0 | 0 |  |  | 0 | 0 | 8 | Other b/g |  |  | 0 | 0 | 0 |  |  | 0 | 0 | 0
| Eu 154 |  | 0 | 0 | 0 |  | 3.58E-07 | C | C | 2 | Total a |  | 0 | 0 | 0 | 0 |  | 3.11E-05 | C | C | 1
| Eu 155 |  | 0 | 0 | 0 |  |  | 0 | 0 | 8 | Total b/g |  | 0 | 0 | 0 | 0 |  | 2.15E-03 | C | C | 1
| Bands (Upper and Lower) | [9 empty] | Code
| A a factor of 1.5 | [9 empty] | 1 Measured activity
| B a factor of 3 | [9 empty] | 2 Derived activity (best estimate)
| C a factor of 10 | [9 empty] | 3 Derived activity (upper limit)
| D a factor of 100 | [9 empty] | 4 Not present
| E a factor of 1000 | [9 empty] | 5 Present but not significant
6 Likely to be present but not assessed
| Note: Bands quantify uncertainty in | [9 empty] | 7 Present in significant quantities but not determined
| the mean radioactivity. | [9 empty] | 8 Not expected to be present in significant quantity