## DataSheet
WASTE STREAM |  |  | 9B319 |  | Secondary Wastes LLW
SITE |  |  | Bradwell
SITE OWNER |  |  | Nuclear Decommissioning Authority
WASTE CUSTODIAN |  |  | Magnox Limited
WASTE TYPE |  |  | LLW |  |  | 0
Is the waste suject to Scottish Policy: |  |  | No
WASTE VOLUMES
Reported
Stocks: |  |  | At 1.4.2022………………………...….. |  |  |  |  | 0 |  | m³
Future arisings - |  |  | 1.4.2087 - 31.3.2090……..…. |  |  |  |  | 1038.0 |  | m³
|  |  | 1.4. - 31.3.………. |  |  |  |  | 0 |  | m³
|  |  | 1.4. - 31.3.………. |  |  |  |  | 0 |  | m³
|  |  | 1.4. - 31.3.………. |  |  |  |  | 0 |  | m³
|  |  | 1.4. - 31.3.………. |  |  |  |  | 0 |  | m³
|  |  | 1.4. - 31.3.………. |  |  |  |  | 0 |  | m³
|  |  | 1.4. - 31.3.………. |  |  |  |  | 0 |  | m³
|  |  | 1.4. - 31.3.………. |  |  |  |  | 0 |  | m³
|  |  | 1.4. - 31.3.………. |  |  |  |  | 0 |  | m³
|  |  | 1.4. - 31.3.………. |  |  |  |  | 0 |  | m³
|  |  | 1.4. - 31.3.………. |  |  |  |  | 0 |  | m³
|  |  | 1.4. - 31.3.………. |  |  |  |  | 0 |  | m³
|  |  | 1.4. - 31.3.………. |  |  |  |  | 0 |  | m³
|  |  | 1.4. - 31.3.………. |  |  |  |  | 0 |  | m³
|  |  | 1.4. - 31.3.………. |  |  |  |  | 0 |  | m³
|  |  | 1.4. - 31.3.………. |  |  |  |  | 0 |  | m³
|  |  | 1.4. - 31.3.………. |  |  |  |  | 0 |  | m³
|  |  | 1.4. - 31.3.………. |  |  |  |  | 0 |  | m³
|  |  | 1.4. - 31.3.………. |  |  |  |  | 0 |  | m³
|  |  | 1.4. - 31.3.………. |  |  |  |  | 0 |  | m³
|  |  | 1.4. - 31.3.………. |  |  |  |  | 0 |  | m³
|  |  | 1.4. - 31.3.………. |  |  |  |  | 0 |  | m³
|  |  | 1.4. - 31.3.………. |  |  |  |  | 0 |  | m³
|  |  | 1.4. - 31.3.………. |  |  |  |  | 0 |  | m³
|  |  | 1.4. - 31.3.………. |  |  |  |  | 0 |  | m³
|  |  | 1.4. - 31.3.………. |  |  |  |  | 0 |  | m³
|  |  | 1.4. - 31.3.………. |  |  |  |  | 0 |  | m³
|  |  | 1.4. - 31.3.………. |  |  |  |  | 0 |  | m³
|  |  | 1.4. - 31.3.………. |  |  |  |  | 0 |  | m³
|  |  | 1.4. - 31.3.………. |  |  |  |  | 0 |  | m³
|  |  | 1.4. - 31.3.………. |  |  |  |  | 0 |  | m³
|  |  | 1.4. - 31.3.………. |  |  |  |  | 0 |  | m³
|  |  | 1.4. - 31.3.………. |  |  |  |  | 0 |  | m³
|  |  | 1.4. - 31.3.………. |  |  |  |  | 0 |  | m³
|  |  | 1.4. - 31.3.………. |  |  |  |  | 0 |  | m³
|  |  | 1.4. - 31.3.………. |  |  |  |  | 0 |  | m³
|  |  | 1.4. - 31.3.………. |  |  |  |  | 0 |  | m³
|  |  | 1.4. - 31.3.………. |  |  |  |  | 0 |  | m³
|  |  | 1.4. - 31.3.………. |  |  |  |  | 0 |  | m³
|  |  | 1.4. - 31.3.………. |  |  |  |  | 0 |  | m³
|  |  | 1.4. - 31.3.………. |  |  |  |  | 0 |  | m³
|  |  | 1.4. - 31.3.………. |  |  |  |  | 0 |  | m³
|  |  | 1.4. - 31.3.………. |  |  |  |  | 0 |  | m³
|  |  | 1.4. - 31.3.………. |  |  |  |  | 0 |  | m³
|  |  | 1.4. - 31.3.………. |  |  |  |  | 0 |  | m³
|  |  | 1.4. - 31.3.………. |  |  |  |  | 0 |  | m³
|  |  | 1.4. - 31.3.………. |  |  |  |  | 0 |  | m³
|  |  | 1.4. - 31.3.………. |  |  |  |  | 0 |  | m³
|  |  | 1.4. - 31.3.………. |  |  |  |  | 0 |  | m³
|  |  | 1.4. - 31.3.………. |  |  |  |  | 0 |  | m³
|  |  | 1.4. - 31.3.………. |  |  |  |  | 0 |  | m³
|  |  | 1.4. - 31.3.………. |  |  |  |  | 0 |  | m³
|  |  | 1.4. - 31.3.………. |  |  |  |  | 0 |  | m³
|  |  | 1.4. - 31.3.………. |  |  |  |  | 0 |  | m³
|  |  | 1.4. - 31.3.………. |  |  |  |  | 0 |  | m³
|  |  | 1.4. - 31.3.………. |  |  |  |  | 0 |  | m³
|  |  | 1.4. - 31.3.………. |  |  |  |  | 0 |  | m³
|  |  | 1.4. - 31.3.………. |  |  |  |  | 0 |  | m³
|  |  | 1.4. - 31.3.………. |  |  |  |  | 0 |  | m³
|  |  | 1.4. - 31.3.………. |  |  |  |  | 0 |  | m³
|  |  | 1.4. - 31.3.………. |  |  |  |  | 0 |  | m³
|  |  | 1.4. - 31.3.………. |  |  |  |  | 0 |  | m³
|  |  | 1.4. - 31.3.………. |  |  |  |  | 0 |  | m³
|  |  | 1.4. - 31.3.………. |  |  |  |  | 0 |  | m³
|  |  | 1.4. - 31.3.………. |  |  |  |  | 0 |  | m³
|  |  | 1.4. - 31.3.………. |  |  |  |  | 0 |  | m³
|  |  | 1.4. - 31.3.………. |  |  |  |  | 0 |  | m³
|  |  | 1.4. - 31.3.………. |  |  |  |  | 0 |  | m³
|  |  | 1.4. - 31.3.………. |  |  |  |  | 0 |  | m³
|  |  | 1.4. - 31.3.………. |  |  |  |  | 0 |  | m³
|  |  | 1.4. - 31.3.………. |  |  |  |  | 0 |  | m³
|  |  | 1.4. - 31.3.………. |  |  |  |  | 0 |  | m³
|  |  | 1.4. - 31.3.………. |  |  |  |  | 0 |  | m³
|  |  | 1.4. - 31.3.………. |  |  |  |  | 0 |  | m³
|  |  | 1.4. - 31.3.………. |  |  |  |  | 0 |  | m³
|  |  | 1.4. - 31.3.………. |  |  |  |  | 0 |  | m³
|  |  | 1.4. - 31.3.………. |  |  |  |  | 0 |  | m³
|  |  | 1.4. - 31.3.………. |  |  |  |  | 0 |  | m³
|  |  | 1.4. - 31.3.………. |  |  |  |  | 0 |  | m³
|  |  | 1.4. - 31.3.………. |  |  |  |  | 0 |  | m³
|  |  | 1.4. - 31.3.………. |  |  |  |  | 0 |  | m³
|  |  | 1.4. - 31.3.………. |  |  |  |  | 0 |  | m³
|  |  | 1.4. - 31.3.………. |  |  |  |  | 0 |  | m³
|  |  | 1.4. - 31.3.………. |  |  |  |  | 0 |  | m³
|  |  | 1.4. - 31.3.………. |  |  |  |  | 0 |  | m³
|  |  | 1.4. - 31.3.………. |  |  |  |  | 0 |  | m³
|  |  | 1.4. - 31.3.………. |  |  |  |  | 0 |  | m³
|  |  | 1.4. - 31.3.………. |  |  |  |  | 0 |  | m³
|  |  | 1.4. - 31.3.………. |  |  |  |  | 0 |  | m³
|  |  | 1.4. - 31.3.………. |  |  |  |  | 0 |  | m³
|  |  | 1.4. - 31.3.………. |  |  |  |  | 0 |  | m³
|  |  | 1.4. - 31.3.………. |  |  |  |  | 0 |  | m³
|  |  | 1.4. - 31.3.………. |  |  |  |  | 0 |  | m³
|  |  | 1.4. - 31.3.………. |  |  |  |  | 0 |  | m³
|  |  | 1.4. - 31.3.………. |  |  |  |  | 0 |  | m³
Total future arisings: | [7 empty] | 1038.0 |  | m³
Total waste volume: | [7 empty] | 1038.0 |  | m³
Comment on volumes: |  |  | Final Site Clearance is assumed to commence in 2083 with reactor dismantling commencing in 2087 and lasting for three years. Volumes and radioactivity have been calculated for 85 years after reactor shutdown, i.e. 2087.
Uncertainty factors on volumes: |  |  | Stock (upper): |  |  | x |  |  | Arisings (upper): |  | x | 1.2
|  |  | Stock (lower): |  |  | x |  |  | Arisings (lower): |  | x | 0.8
WASTE SOURCE |  |  | Wastes arising from contamination control procedures during plant dismantling.
PHYSICAL CHARACTERISTICS
General description: |  |  | A variety of combustible and non combustible materials. No large items are expected.
Physical components: |  | (%vol) | Metallic pipe and other items (~50% vol), plastic pipework, sheet and other items (~10% vol), rubber gloves and other items (~5% vol), clothing (~5% vol), wood (~5% vol), encapsulated sludge (~5% vol), air filters (~5% vol), combustible material (e.g. paper sheet) (~15-20 % vol). Percentages of constituents are very uncertain.
Sealed sources: |  |  | The waste does not contain sealed sources.
Bulk density (t/m³): |  |  | ~ | 1
Comment on density: |  |  | The density is likely to lie between 0.5 and 1.5 t/m3.
CHEMICAL COMPOSITION
General description and components (%wt): |  |  | The waste is expected to include cloth (~5%vol), plastics (~15%vol), paper (~15%vol), wood (~5%vol), rubber (~5%vol), encapsulated sludge (~5%vol) and metals (~50%vol). Percentages of constituents are very uncertain.
Chemical state: |  |  | Neutral
Chemical form of radionuclides: |  | H-3: | The chemical form of tritium has not been assessed.
| C-14: |  | The chemical form of carbon 14 has not been assessed.
| Cl-36: |  | The chemical form of chlorine 36 has not been assessed.
| Se-79: | Selenium-79 | -
| Tc-99: | Selenium-79 | -
| I-129: |  | -
| Ra: |  | -
| Th: |  | -
| U: |  | -
Np: |  |  | -
Pu: |  |  | -
Metals and alloys (%wt): |  |  | Items will have been cut for packaging but an assessment of item dimensions has not been made. Metal thicknesses will probably be typically 1-3 mm.
[9 empty] | (%wt) | Type(s) / Grades(s) with proportions |  |  |  |  | % of total C14 activity
|  |  | Stainless steel…………………………………. | [5 empty] | <<1.0 | 0
|  |  | Other ferrous metals………………………...… | [5 empty] | ~50.0 | Apart from steels only small quantities of metals and alloys are expected.
|  |  | Iron………………………...………………………………. | [6 empty] | 0
|  |  | Aluminium…………………………...………… | [5 empty] | <<1.0 | 0
|  |  | Beryllium…………………….……………….. | [5 empty] | 0 | 0
|  |  | Cobalt……………………..……………………. | [6 empty] | 0
|  |  | Copper…………………………….……………….. | [5 empty] | <<1.0 | 0
|  |  | Lead……………………………...……………… | [5 empty] | 0 | 0
|  |  | Magnox/Magnesium…………………………... | [5 empty] | 0 | 0
|  |  | Nickel………………………………………..... | [6 empty] | 0
|  |  | Titanium…………………………………..……. | [6 empty] | 0
|  |  | Uranium………………………………...………. | [6 empty] | 0
|  |  | Zinc………………………………...…… | [5 empty] | 0 | 0
|  |  | Zircaloy/Zirconium……………...…….………. | [5 empty] | 0 | 0
|  |  | Other metals…………………….…………. | [5 empty] | <<1.0 | 0
Organics (%wt): |  |  | A wide variety of materials may be present.
[9 empty] | (%wt) | Type(s) and comment |  |  |  |  | % of total C14 activity
|  |  | Total cellulosics…………..………… | [5 empty] | ~25.0 | 0
|  |  | Paper, cotton………..…………… | [5 empty] | ~20.0 | 0
|  |  | Wood…………..………………… | [5 empty] | ~5.0 | 0
|  |  | Halogenated plastics…………..…… | [5 empty] | 7.5 | 0
|  |  | Total non-halogenated plastics……………… | [5 empty] | 7.5 | 0
|  |  | Condensation polymers…………………...….. | [5 empty] | 3.8 | 0
|  |  | Others…………..……………...…… | [5 empty] | 3.8 | 0
|  |  | Organic ion exchange materials…..……. | [5 empty] | 0 | 0
|  |  | Total rubber…………..……..…………… | [5 empty] | ~5.0 | 0
|  |  | Halogenated rubber…………………..…..…… | [5 empty] | <2.5 | 0
|  |  | Non-halogenated rubber…………………....… | [5 empty] | <2.5 | 0
|  |  | Hydrocarbons…………………………..... | [6 empty] | 0
|  |  | Oil or grease……..………………….….… | [6 empty] | 0
|  |  | Fuel….………………….....…………... | [6 empty] | 0
|  |  | Asphalt/Tarmac (cont.coal tar)….… | [6 empty] | 0
|  |  | Asphalt/Tarmac (no coal tar)……...… | [6 empty] | 0
|  |  | Bitumen………………………………… | [6 empty] | 0
|  |  | Others………………………………………. | [6 empty] | 0
|  |  | Other organics…………..……………………..… | [5 empty] | TR | 0
Other materials (%wt): |  |  | Graphite may be present in at least trace quantities. Sludges will be encapsulated.
[9 empty] | (%wt) | Type(s) and comment |  |  |  |  | % of total C14 activity
|  |  | Inorganic ion exchange materials…...… | [5 empty] | 0 | 0
|  |  | Inorganic sludges and flocs…………….… | [6 empty] | 0
|  |  | Soil……………..……………………....………… | [5 empty] | TR | 0
|  |  | Brick/Stone/Rubble………………......…………..………… | [5 empty] | TR | 0
|  |  | Cementitious material……………………….…. | [5 empty] | ~5.0 | encapsulated sludge
|  |  | Sand……………………………………….. | [6 empty] | 0
|  |  | Glass/Ceramics………….…………..………… | [5 empty] | 0 | 0
|  |  | Graphite………..…………………………..……… | [5 empty] | TR | 0
|  |  | Desiccants/Catalysts…………………… | [6 empty] | 0
|  |  | Asbestos…………..……………………...… | [5 empty] | 0 | 0
|  |  | Non/low friable……..……………………………… | [6 empty] | 0
|  |  | Moderately friable……..……………………………… | [6 empty] | 0
|  |  | Highly friable……..…………………………… | [6 empty] | 0
|  |  | Free aqueous liquids…………..………… | [5 empty] | 0 | 0
|  |  | Free non-aqueous liquids…………….………..………… | [5 empty] | 0 | 0
|  |  | Powder/Ash…………..…………………...…… | [5 empty] | 0 | 0
Inorganic anions (%wt): |  |  | Not fully assessed.
[9 empty] | (%wt) | Type(s) and comment
|  |  | Fluoride……..………………………………….. | [5 empty] | TR | 0
|  |  | Chloride…………..…………………………….. | [5 empty] | TR | 0
|  |  | Iodide…..………………………………...…. | [5 empty] | 0 | 0
|  |  | Cyanide…….…………………………………..… | [5 empty] | 0 | 0
|  |  | Carbonate………..…………………………...… | [5 empty] | TR | 0
|  |  | Nitrate…………..…………………………...…. | [5 empty] | TR | 0
|  |  | Nitrite…………..……………………………….... | [5 empty] | TR | 0
|  |  | Phosphate……..…………………………...…. | [5 empty] | TR | 0
|  |  | Sulphate………..…………………………….…. | [5 empty] | TR | 0
|  |  | Sulphide………..……………………………...…. | [5 empty] | TR | 0
Materials of interest for waste acceptance criteria: |  |  | No materials likely to pose a fire or other non-radiological hazard have been identified.
[9 empty] | (%wt) | Type(s) and comment
|  |  | Combustible metals…………………………. | [5 empty] | 0 | 0
|  |  | Low flash point liquids……………………...… | [5 empty] | 0 | 0
|  |  | Explosive materials………………………….. | [5 empty] | 0 | 0
|  |  | Phosphorus…………..………………………… | [5 empty] | 0 | 0
|  |  | Hydrides………………………………….……… | [5 empty] | 0 | 0
|  |  | Biological etc. materials……………………….. | [5 empty] | 0 | 0
|  |  | Biodegradable materials…………...…………. | [6 empty] | 0
|  |  | Putrescible wastes………..…………… | [5 empty] | 0 | 0
|  |  | Non-putrescible wastes………..…………… | [6 empty] | 0
|  |  | Corrosive materials…………………………. | [5 empty] | 0 | 0
|  |  | Pyrophoric materials………………………….. | [5 empty] | 0 | 0
|  |  | Generating toxic gases……………………….. | [5 empty] | 0 | 0
|  |  | Reacting with water…………………………...… | [5 empty] | 0 | 0
|  |  | Higher activity particles…………………………………. | [6 empty] | 0
|  |  | Soluble solids as bulk chemical compounds……………………..………………….… | [6 empty] | 0
Hazardous substances / non hazardous pollutants: |  |  | None expected
[9 empty] | (%wt) | Type(s) and comment
|  |  | Acrylamide…………………………… | [6 empty] | 0
|  |  | Benzene………………..……………… | [6 empty] | 0
|  |  | Chlorinated solvents………..……………. | [6 empty] | 0
|  |  | Formaldehyde…………………………. | [6 empty] | 0
|  |  | Organometallics…………………………. | [6 empty] | 0
|  |  | Phenol……………………………………….... | [6 empty] | 0
|  |  | Styrene…..…...…..…..……………………….. | [6 empty] | 0
|  |  | Tri-butyl phosphate……………………….………... | [6 empty] | 0
|  |  | Other organophosphates……………………….. | [6 empty] | 0
|  |  | Vinyl chloride………………………………………. | [6 empty] | 0
|  |  | Arsenic……………………………………….... | [6 empty] | 0
|  |  | Barium…………………………………..…………. | [6 empty] | 0
|  |  | Boron…………………….……………………….. | [6 empty] | 0
|  |  | Boron (in Boral)…………………………………………………. | [6 empty] | 0
|  |  | Boron (non-Boral)…………………………………………………. | [6 empty] | 0
|  |  | Cadmium………………………………….……………….. | [6 empty] | 0
|  |  | Caesium……………………………………..……………. | [6 empty] | 0
|  |  | Selenium………………………………………….……. | [6 empty] | 0
|  |  | Chromium………………………..………………………. | [6 empty] | 0
|  |  | Molybdenum……………………………..…………………. | [6 empty] | 0
|  |  | Thallium…………………………...………………………. | [6 empty] | 0
|  |  | Tin………………………………...……………………… | [6 empty] | 0
|  |  | Vanadium…………………………………...…………………. | [6 empty] | 0
|  |  | Mercury compounds…………………...……………………. | [6 empty] | 0
|  |  | Others…………………………………………..…… | [6 empty] | 0
Electronic & Electrical Equipment (EEE)
|  |  | EEE Type 1……………………….……………. | [6 empty] | 0
|  |  | EEE Type 2…………………………………...……. | [6 empty] | 0
|  |  | EEE Type 3………………………………...……. | [6 empty] | 0
|  |  | EEE Type 4………………………………….……. | [6 empty] | 0
|  |  | EEE Type 5…………………………………..……. | [6 empty] | 0
Complexing agents (%wt): |  |  | Yes
[9 empty] | (%wt) | Type(s) and comment
|  |  | EDTA…………………….…………………….. | [6 empty] | 0
|  |  | DPTA…….…...………………………………………. | [6 empty] | 0
|  |  | NTA……………...…………………………………… | [6 empty] | 0
|  |  | Polycarboxylic acids………………………………… | [6 empty] | 0
|  |  | Other organic complexants…………………………..… | [6 empty] | 0
|  |  | Total complexing agents………………………...… | [5 empty] | TR
Potential for the waste to contain discrete items: |  |  | Yes. Large Metal Items (LMIs)/"substantial" thickness items considered "durable" assumed DIs. NB If recycled then DI Limits n/a
TREATMENT, PACKAGING AND DISPOSAL
Planned on-site / off-site treatment(s): |  |  | Treatment | [8 empty] | On-site / Off-site |  | Stream volume %
|  |  | Low force compaction | [8 empty] | 0
|  |  | Supercompaction (HFC) | [8 empty] | 0
|  |  | Incineration | [8 empty] | 0
|  |  | Solidification | [8 empty] | 0
|  |  | Decontamination | [8 empty] | 0
|  |  | Metal treatment | [8 empty] | 0
|  |  | Size reduction | [8 empty] | 0
|  |  | Decay storage | [8 empty] | 0
|  |  | Recycling / reuse | [8 empty] | 0
|  |  | Other / various | [8 empty] | 0
|  |  | None | [8 empty] | 0 |  | 100.0
Comments on planned treatments : |  |  | -
Disposal Routes: |  |  | Disposal Route | [8 empty] | Stream volume % |  | Disposal density t/m3
Expected to be consigned to the LLW Repository
|  |  | Expected to be consigned to a Landfill Facility | [8 empty] | 100.0 |  | 1.0
Expected to be consigned to an On-Site Disposal Facility
Expected to be consigned to an Incineration Facility
Expected to be consigned to a Metal Treatment Facility
Expected to be consigned as Out of Scope
Expected to be recycled / reused
Disposal route not known
Classification codes for waste expected to be consigned to a landfill facility: |  |  |  |  | 17 04 05, 17 02 01, 17 02 03, 20 01 01
Upcoming (2022/23-2024/25) Waste Routing (if expected to change from above):
| Disposal Route | [8 empty] | Stream volume %
[10 empty] | 2022/23 |  | 2023/24 |  | 2024/25
Expected to be consigned to the LLW Repository
Expected to be consigned to a Landfill Facility
Expected to be consigned to an On-Site Disposal Facility
Expected to be consigned to an Incineration Facility
Expected to be consigned to a Metal Treatment Facility
Expected to be consigned as Out of Scope
Expected to be recycled / reused
Disposal route not known
Opportunities for alternative disposal routing: | [5 empty] | -
Baseline Management Route |  | Opportunity Management Route |  |  |  | Stream volume (%) |  |  | Estimated Date that Opportunity will be realised |  | Opportunity Confidence |  | Comment
- |  | - |  |  |  | - |  |  | - |  | - |  | -
0 |  | 0 | [6 empty] | 0 |  | 0 |  | 0
0 |  | 0 | [6 empty] | 0 |  | 0 |  | 0
Waste Packaging for Disposal: |  |  |  | (Not applicable to this waste stream)
|  |  | Container | [6 empty] | Stream volume % |  | Waste loading (m³) |  | Number of packages
1/3 Height IP-2 ISO
2/3 Height IP-2 ISO
1/2 Height WAMAC IP-2 ISO
1/2 Height IP-2 Disposal/Re-usable ISO
2m box (no shielding)
4m box (no shielding)
Other
Other information: |  |  | -
Waste Planned for Disposal at the LLW Repository: | [6 empty] | (Not applicable to this waste stream)
Container voidage: |  |  | -
Waste Characterisation Form (WCH): |  |  | -
Waste consigned for disposal to LLWR in the year of generation: |  |  | -
Non-Containerised Waste for In-Vault Grouting: | [5 empty] | (Not applicable to this waste stream)
Stream volume (%): |  |  | -
Waste stream variation: |  |  | -
Bounding cuboidal volume (m³): |  |  | -
Inaccessible voidage: |  |  | -
Other information: |  |  | -
RADIOACTIVITY
Source: |  |  | Contamination by activation products from the reactor structure.
Uncertainty: |  |  | Only very approximate estimates have been made of the specific activities. The activities quoted are those at the time of Final Dismantling & Site Clearance (85 years after Station shutdown).
Definition of total alpha and total beta/gamma: |  |  | Where totals are shown on the table of radionuclide activities they are the sums of the listed alpha or beta/gamma emitting radionuclides plus 'other alpha' or 'other beta/gamma'.
Measurement of radioactivities: |  |  | The specific activity has been calculated from the weighted average of all the other Bradwell ILW and LLW streams assuming a total specific activity for the beta/gamma component.
Other information: |  |  | The activities quoted are those at the time of Final Dismantling & Site Clearance (85 years after station shutdown, i.e. 2087).

## Radionuclide
WASTE STREAM |  |  | 9B319 |  |  |  |  | Secondary Wastes LLW
|  | Mean radioactivity, TBq/m³ | [9 empty] | Mean radioactivity, TBq/m³
| Nuclide | Waste at | Bands and Code |  |  | Future Arisings |  | Bands and Code |  |  |  | Waste at |  | Bands and Code |  |  | Future Arisings |  | Bands and Code
|  | 2022-04-01 | [8 empty] | Nuclide | 2022-04-01
| H 3 |  | 0 | 0 | 0 |  | 8.86E-07 | C | C | 2 | Gd 153 |  |  | 0 | 0 | 0 |  |  | 0 | 0 | 8
| Be 10 |  | 0 | 0 | 0 |  |  | 0 | 0 | 8 | Ho 163 |  |  | 0 | 0 | 0 |  |  | 0 | 0 | 8
| C 14 |  | 0 | 0 | 0 |  | 2.42E-05 | C | C | 2 | Ho 166m |  |  | 0 | 0 | 0 |  |  | 0 | 0 | 8
| Na 22 |  | 0 | 0 | 0 |  |  | 0 | 0 | 8 | Tm 170 |  |  | 0 | 0 | 0 |  |  | 0 | 0 | 8
| Al 26 |  | 0 | 0 | 0 |  |  | 0 | 0 | 8 | Tm 171 |  |  | 0 | 0 | 0 |  |  | 0 | 0 | 8
| Cl 36 |  | 0 | 0 | 0 |  | 5.97E-08 | C | C | 2 | Lu 174 |  |  | 0 | 0 | 0 |  |  | 0 | 0 | 8
| Ar 39 |  | 0 | 0 | 0 |  |  | 0 | 0 | 8 | Lu 176 |  |  | 0 | 0 | 0 |  |  | 0 | 0 | 8
| Ar 42 |  | 0 | 0 | 0 |  |  | 0 | 0 | 8 | Hf 178n |  |  | 0 | 0 | 0 |  |  | 0 | 0 | 8
| K 40 |  | 0 | 0 | 0 |  |  | 0 | 0 | 8 | Hf 182 |  |  | 0 | 0 | 0 |  |  | 0 | 0 | 8
| Ca 41 |  | 0 | 0 | 0 |  | 7.4E-08 | C | C | 2 | Pt 193 |  |  | 0 | 0 | 0 |  |  | 0 | 0 | 8
| Mn 53 |  | 0 | 0 | 0 |  |  | 0 | 0 | 8 | Tl 204 |  |  | 0 | 0 | 0 |  |  | 0 | 0 | 8
| Mn 54 |  | 0 | 0 | 0 |  |  | 0 | 0 | 8 | Pb 205 |  |  | 0 | 0 | 0 |  |  | 0 | 0 | 8
| Fe 55 |  | 0 | 0 | 0 |  |  | 0 | 0 | 8 | Pb 210 |  |  | 0 | 0 | 0 |  |  | 0 | 0 | 8
| Co 60 |  | 0 | 0 | 0 |  | 1.73E-08 | C | C | 2 | Bi 208 |  |  | 0 | 0 | 0 |  |  | 0 | 0 | 8
| Ni 59 |  | 0 | 0 | 0 |  | 1.08E-06 | C | C | 2 | Bi 210m |  |  | 0 | 0 | 0 |  |  | 0 | 0 | 8
| Ni 63 |  | 0 | 0 | 0 |  | 7.36E-05 | C | C | 2 | Po 210 |  |  | 0 | 0 | 0 |  |  | 0 | 0 | 8
| Zn 65 |  | 0 | 0 | 0 |  |  | 0 | 0 | 8 | Ra 223 |  |  | 0 | 0 | 0 |  |  | 0 | 0 | 8
| Se 79 |  | 0 | 0 | 0 |  |  | 0 | 0 | 8 | Ra 225 |  |  | 0 | 0 | 0 |  |  | 0 | 0 | 8
| Kr 81 |  | 0 | 0 | 0 |  |  | 0 | 0 | 8 | Ra 226 |  |  | 0 | 0 | 0 |  |  | 0 | 0 | 8
| Kr 85 |  | 0 | 0 | 0 |  |  | 0 | 0 | 8 | Ra 228 |  |  | 0 | 0 | 0 |  |  | 0 | 0 | 8
| Rb 87 |  | 0 | 0 | 0 |  |  | 0 | 0 | 8 | Ac 227 |  |  | 0 | 0 | 0 |  |  | 0 | 0 | 8
| Sr 90 |  | 0 | 0 | 0 |  |  | 0 | 0 | 8 | Th 227 |  |  | 0 | 0 | 0 |  |  | 0 | 0 | 8
| Zr 93 |  | 0 | 0 | 0 |  |  | 0 | 0 | 8 | Th 228 |  |  | 0 | 0 | 0 |  |  | 0 | 0 | 8
| Nb 91 |  | 0 | 0 | 0 |  |  | 0 | 0 | 8 | Th 229 |  |  | 0 | 0 | 0 |  |  | 0 | 0 | 8
| Nb 92 |  | 0 | 0 | 0 |  |  | 0 | 0 | 8 | Th 230 |  |  | 0 | 0 | 0 |  |  | 0 | 0 | 8
| Nb 93m |  | 0 | 0 | 0 |  |  | 0 | 0 | 6 | Th 232 |  |  | 0 | 0 | 0 |  |  | 0 | 0 | 8
| Nb 94 |  | 0 | 0 | 0 |  | 1.04E-08 | C | C | 2 | Th 234 |  |  | 0 | 0 | 0 |  |  | 0 | 0 | 8
| Mo 93 |  | 0 | 0 | 0 |  | 1.64E-08 | C | C | 2 | Pa 231 |  |  | 0 | 0 | 0 |  |  | 0 | 0 | 8
| Tc 97 |  | 0 | 0 | 0 |  |  | 0 | 0 | 8 | Pa 233 |  |  | 0 | 0 | 0 |  |  | 0 | 0 | 8
| Tc 99 |  | 0 | 0 | 0 |  | 3.11E-09 | C | C | 2 | U 232 |  |  | 0 | 0 | 0 |  |  | 0 | 0 | 8
| Ru 106 |  | 0 | 0 | 0 |  |  | 0 | 0 | 8 | U 233 |  |  | 0 | 0 | 0 |  |  | 0 | 0 | 8
| Pd 107 |  | 0 | 0 | 0 |  |  | 0 | 0 | 8 | U 234 |  |  | 0 | 0 | 0 |  |  | 0 | 0 | 8
| Ag 108m |  | 0 | 0 | 0 |  | 3.07E-09 | C | C | 2 | U 235 |  |  | 0 | 0 | 0 |  |  | 0 | 0 | 8
| Ag 110m |  | 0 | 0 | 0 |  |  | 0 | 0 | 8 | U 236 |  |  | 0 | 0 | 0 |  |  | 0 | 0 | 8
| Cd 109 |  | 0 | 0 | 0 |  |  | 0 | 0 | 8 | U 238 |  |  | 0 | 0 | 0 |  |  | 0 | 0 | 8
| Cd 113m |  | 0 | 0 | 0 |  |  | 0 | 0 | 8 | Np 237 |  |  | 0 | 0 | 0 |  |  | 0 | 0 | 8
| Sn 119m |  | 0 | 0 | 0 |  |  | 0 | 0 | 8 | Pu 236 |  |  | 0 | 0 | 0 |  |  | 0 | 0 | 8
| Sn 121m |  | 0 | 0 | 0 |  | 4.5E-08 | C | C | 2 | Pu 238 |  |  | 0 | 0 | 0 |  |  | 0 | 0 | 6
| Sn 123 |  | 0 | 0 | 0 |  |  | 0 | 0 | 8 | Pu 239 |  |  | 0 | 0 | 0 |  |  | 0 | 0 | 6
| Sn 126 |  | 0 | 0 | 0 |  |  | 0 | 0 | 8 | Pu 240 |  |  | 0 | 0 | 0 |  |  | 0 | 0 | 6
| Sb 125 |  | 0 | 0 | 0 |  |  | 0 | 0 | 8 | Pu 241 |  |  | 0 | 0 | 0 |  |  | 0 | 0 | 8
| Sb 126 |  | 0 | 0 | 0 |  |  | 0 | 0 | 8 | Pu 242 |  |  | 0 | 0 | 0 |  |  | 0 | 0 | 8
| Te 125m |  | 0 | 0 | 0 |  |  | 0 | 0 | 8 | Am 241 |  |  | 0 | 0 | 0 |  |  | 0 | 0 | 8
| Te 127m |  | 0 | 0 | 0 |  |  | 0 | 0 | 8 | Am 242m |  |  | 0 | 0 | 0 |  |  | 0 | 0 | 8
| I 129 |  | 0 | 0 | 0 |  |  | 0 | 0 | 8 | Am 243 |  |  | 0 | 0 | 0 |  |  | 0 | 0 | 8
| Cs 134 |  | 0 | 0 | 0 |  |  | 0 | 0 | 8 | Cm 242 |  |  | 0 | 0 | 0 |  |  | 0 | 0 | 8
| Cs 135 |  | 0 | 0 | 0 |  |  | 0 | 0 | 8 | Cm 243 |  |  | 0 | 0 | 0 |  |  | 0 | 0 | 8
| Cs 137 |  | 0 | 0 | 0 |  | 2.9E-09 | C | C | 2 | Cm 244 |  |  | 0 | 0 | 0 |  |  | 0 | 0 | 8
| Ba 133 |  | 0 | 0 | 0 |  |  | 0 | 0 | 8 | Cm 245 |  |  | 0 | 0 | 0 |  |  | 0 | 0 | 8
| La 137 |  | 0 | 0 | 0 |  |  | 0 | 0 | 8 | Cm 246 |  |  | 0 | 0 | 0 |  |  | 0 | 0 | 8
| La 138 |  | 0 | 0 | 0 |  |  | 0 | 0 | 8 | Cm 248 |  |  | 0 | 0 | 0 |  |  | 0 | 0 | 8
| Ce 144 |  | 0 | 0 | 0 |  |  | 0 | 0 | 8 | Cf 249 |  |  | 0 | 0 | 0 |  |  | 0 | 0 | 8
| Pm 145 |  | 0 | 0 | 0 |  |  | 0 | 0 | 8 | Cf 250 |  |  | 0 | 0 | 0 |  |  | 0 | 0 | 8
| Pm 147 |  | 0 | 0 | 0 |  |  | 0 | 0 | 8 | Cf 251 |  |  | 0 | 0 | 0 |  |  | 0 | 0 | 8
| Sm 147 |  | 0 | 0 | 0 |  |  | 0 | 0 | 8 | Cf 252 |  |  | 0 | 0 | 0 |  |  | 0 | 0 | 8
| Sm 151 |  | 0 | 0 | 0 |  | 1.17E-09 | C | C | 2 | Other a |  |  | 0 | 0 | 0 |  |  | 0 | 0 | 0
| Eu 152 |  | 0 | 0 | 0 |  | 8.46E-09 | C | C | 2 | Other b/g |  |  | 0 | 0 | 0 |  |  | 0 | 0 | 0
| Eu 154 |  | 0 | 0 | 0 |  |  | 0 | 0 | 8 | Total a |  | 0 | 0 | 0 | 0 |  | 0 | 0 | 0 | 0
| Eu 155 |  | 0 | 0 | 0 |  |  | 0 | 0 | 8 | Total b/g |  | 0 | 0 | 0 | 0 |  | 1E-04 | C | C | 2
| Bands (Upper and Lower) | [9 empty] | Code
| A a factor of 1.5 | [9 empty] | 1 Measured activity
| B a factor of 3 | [9 empty] | 2 Derived activity (best estimate)
| C a factor of 10 | [9 empty] | 3 Derived activity (upper limit)
| D a factor of 100 | [9 empty] | 4 Not present
| E a factor of 1000 | [9 empty] | 5 Present but not significant
6 Likely to be present but not assessed
| Note: Bands quantify uncertainty in | [9 empty] | 7 Present in significant quantities but not determined
| the mean radioactivity. | [9 empty] | 8 Not expected to be present in significant quantity