## DataSheet
WASTE STREAM |  |  | 9B55/C |  | Ponds Decontamination Sludge
SITE |  |  | Bradwell
SITE OWNER |  |  | Nuclear Decommissioning Authority
WASTE CUSTODIAN |  |  | Magnox Limited
WASTE TYPE |  |  | ILW |  |  | 0
Is the waste suject to Scottish Policy: |  |  | No
WASTE VOLUMES
[9 empty] | Conditioned |  |  | Packaged
Stocks: |  |  | At 1.4.2022……………………………… | [5 empty] | 11.5 | m³ |  | 66.0 | m³
0 |  |  | 1.4. - 31.3.………. | [5 empty] | 0 | m³ |  | 0 | m³
|  |  | 1.4. - 31.3.………. | [5 empty] | 0 | m³ |  | 0 | m³
|  |  | 1.4. - 31.3.………. | [5 empty] | 0 | m³ |  | 0 | m³
|  |  | 1.4. - 31.3.………. | [5 empty] | 0 | m³ |  | 0 | m³
|  |  | 1.4. - 31.3.………. | [5 empty] | 0 | m³ |  | 0 | m³
|  |  | 1.4. - 31.3.………. | [5 empty] | 0 | m³ |  | 0 | m³
|  |  | 1.4. - 31.3.………. | [5 empty] | 0 | m³ |  | 0 | m³
|  |  | 1.4. - 31.3.………. | [5 empty] | 0 | m³ |  | 0 | m³
|  |  | 1.4. - 31.3.………. | [5 empty] | 0 | m³ |  | 0 | m³
|  |  | 1.4. - 31.3.………. | [5 empty] | 0 | m³ |  | 0 | m³
|  |  | 1.4. - 31.3.………. | [5 empty] | 0 | m³ |  | 0 | m³
|  |  | 1.4. - 31.3.………. | [5 empty] | 0 | m³ |  | 0 | m³
|  |  | 1.4. - 31.3.………. | [5 empty] | 0 | m³ |  | 0 | m³
|  |  | 1.4. - 31.3.………. | [5 empty] | 0 | m³ |  | 0 | m³
|  |  | 1.4. - 31.3.………. | [5 empty] | 0 | m³ |  | 0 | m³
|  |  | 1.4. - 31.3.………. | [5 empty] | 0 | m³ |  | 0 | m³
|  |  | 1.4. - 31.3.………. | [5 empty] | 0 | m³ |  | 0 | m³
|  |  | 1.4. - 31.3.………. | [5 empty] | 0 | m³ |  | 0 | m³
|  |  | 1.4. - 31.3.………. | [5 empty] | 0 | m³ |  | 0 | m³
|  |  | 1.4. - 31.3.………. | [5 empty] | 0 | m³ |  | 0 | m³
|  |  | 1.4. - 31.3.………. | [5 empty] | 0 | m³ |  | 0 | m³
|  |  | 1.4. - 31.3.………. | [5 empty] | 0 | m³ |  | 0 | m³
|  |  | 1.4. - 31.3.………. | [5 empty] | 0 | m³ |  | 0 | m³
|  |  | 1.4. - 31.3.………. | [5 empty] | 0 | m³ |  | 0 | m³
|  |  | 1.4. - 31.3.………. | [5 empty] | 0 | m³ |  | 0 | m³
|  |  | 1.4. - 31.3.………. | [5 empty] | 0 | m³ |  | 0 | m³
|  |  | 1.4. - 31.3.………. | [5 empty] | 0 | m³ |  | 0 | m³
|  |  | 1.4. - 31.3.………. | [5 empty] | 0 | m³ |  | 0 | m³
|  |  | 1.4. - 31.3.………. | [5 empty] | 0 | m³ |  | 0 | m³
|  |  | 1.4. - 31.3.………. | [5 empty] | 0 | m³ |  | 0 | m³
|  |  | 1.4. - 31.3.………. | [5 empty] | 0 | m³ |  | 0 | m³
|  |  | 1.4. - 31.3.………. | [5 empty] | 0 | m³ |  | 0 | m³
|  |  | 1.4. - 31.3.………. | [5 empty] | 0 | m³ |  | 0 | m³
|  |  | 1.4. - 31.3.………. | [5 empty] | 0 | m³ |  | 0 | m³
|  |  | 1.4. - 31.3.………. | [5 empty] | 0 | m³ |  | 0 | m³
|  |  | 1.4. - 31.3.………. | [5 empty] | 0 | m³ |  | 0 | m³
|  |  | 1.4. - 31.3.………. | [5 empty] | 0 | m³ |  | 0 | m³
|  |  | 1.4. - 31.3.………. | [5 empty] | 0 | m³ |  | 0 | m³
|  |  | 1.4. - 31.3.………. | [5 empty] | 0 | m³ |  | 0 | m³
|  |  | 1.4. - 31.3.………. | [5 empty] | 0 | m³ |  | 0 | m³
|  |  | 1.4. - 31.3.………. | [5 empty] | 0 | m³ |  | 0 | m³
|  |  | 1.4. - 31.3.………. | [5 empty] | 0 | m³ |  | 0 | m³
|  |  | 1.4. - 31.3.………. | [5 empty] | 0 | m³ |  | 0 | m³
|  |  | 1.4. - 31.3.………. | [5 empty] | 0 | m³ |  | 0 | m³
|  |  | 1.4. - 31.3.………. | [5 empty] | 0 | m³ |  | 0 | m³
|  |  | 1.4. - 31.3.………. | [5 empty] | 0 | m³ |  | 0 | m³
|  |  | 1.4. - 31.3.………. | [5 empty] | 0 | m³ |  | 0 | m³
|  |  | 1.4. - 31.3.………. | [5 empty] | 0 | m³ |  | 0 | m³
|  |  | 1.4. - 31.3.………. | [5 empty] | 0 | m³ |  | 0 | m³
|  |  | 1.4. - 31.3.………. | [5 empty] | 0 | m³ |  | 0 | m³
|  |  | 1.4. - 31.3.………. | [5 empty] | 0 | m³ |  | 0 | m³
|  |  | 1.4. - 31.3.………. | [5 empty] | 0 | m³ |  | 0 | m³
|  |  | 1.4. - 31.3.………. | [5 empty] | 0 | m³ |  | 0 | m³
|  |  | 1.4. - 31.3.………. | [5 empty] | 0 | m³ |  | 0 | m³
|  |  | 1.4. - 31.3.………. | [5 empty] | 0 | m³ |  | 0 | m³
|  |  | 1.4. - 31.3.………. | [5 empty] | 0 | m³ |  | 0 | m³
|  |  | 1.4. - 31.3.………. | [5 empty] | 0 | m³ |  | 0 | m³
|  |  | 1.4. - 31.3.………. | [5 empty] | 0 | m³ |  | 0 | m³
|  |  | 1.4. - 31.3.………. | [5 empty] | 0 | m³ |  | 0 | m³
|  |  | 1.4. - 31.3.………. | [5 empty] | 0 | m³ |  | 0 | m³
|  |  | 1.4. - 31.3.………. | [5 empty] | 0 | m³ |  | 0 | m³
|  |  | 1.4. - 31.3.………. | [5 empty] | 0 | m³ |  | 0 | m³
|  |  | 1.4. - 31.3.………. | [5 empty] | 0 | m³ |  | 0 | m³
|  |  | 1.4. - 31.3.………. | [5 empty] | 0 | m³ |  | 0 | m³
|  |  | 1.4. - 31.3.………. | [5 empty] | 0 | m³ |  | 0 | m³
|  |  | 1.4. - 31.3.………. | [5 empty] | 0 | m³ |  | 0 | m³
|  |  | 1.4. - 31.3.………. | [5 empty] | 0 | m³ |  | 0 | m³
|  |  | 1.4. - 31.3.………. | [5 empty] | 0 | m³ |  | 0 | m³
|  |  | 1.4. - 31.3.………. | [5 empty] | 0 | m³ |  | 0 | m³
|  |  | 1.4. - 31.3.………. | [5 empty] | 0 | m³ |  | 0 | m³
|  |  | 1.4. - 31.3.………. | [5 empty] | 0 | m³ |  | 0 | m³
|  |  | 1.4. - 31.3.………. | [5 empty] | 0 | m³ |  | 0 | m³
|  |  | 1.4. - 31.3.………. | [5 empty] | 0 | m³ |  | 0 | m³
|  |  | 1.4. - 31.3.………. | [5 empty] | 0 | m³ |  | 0 | m³
|  |  | 1.4. - 31.3.………. | [5 empty] | 0 | m³ |  | 0 | m³
|  |  | 1.4. - 31.3.………. | [5 empty] | 0 | m³ |  | 0 | m³
|  |  | 1.4. - 31.3.………. | [5 empty] | 0 | m³ |  | 0 | m³
|  |  | 1.4. - 31.3.………. | [5 empty] | 0 | m³ |  | 0 | m³
|  |  | 1.4. - 31.3.………. | [5 empty] | 0 | m³ |  | 0 | m³
|  |  | 1.4. - 31.3.………. | [5 empty] | 0 | m³ |  | 0 | m³
|  |  | 1.4. - 31.3.………. | [5 empty] | 0 | m³ |  | 0 | m³
|  |  | 1.4. - 31.3.………. | [5 empty] | 0 | m³ |  | 0 | m³
|  |  | 1.4. - 31.3.………. | [5 empty] | 0 | m³ |  | 0 | m³
|  |  | 1.4. - 31.3.………. | [5 empty] | 0 | m³ |  | 0 | m³
|  |  | 1.4. - 31.3.………. | [5 empty] | 0 | m³ |  | 0 | m³
|  |  | 1.4. - 31.3.………. | [5 empty] | 0 | m³ |  | 0 | m³
|  |  | 1.4. - 31.3.………. | [5 empty] | 0 | m³ |  | 0 | m³
|  |  | 1.4. - 31.3.………. | [5 empty] | 0 | m³ |  | 0 | m³
|  |  | 1.4. - 31.3.………. | [5 empty] | 0 | m³ |  | 0 | m³
|  |  | 1.4. - 31.3.………. | [5 empty] | 0 | m³ |  | 0 | m³
|  |  | 1.4. - 31.3.………. | [5 empty] | 0 | m³ |  | 0 | m³
|  |  | 1.4. - 31.3.………. | [5 empty] | 0 | m³ |  | 0 | m³
|  |  | 1.4. - 31.3.………. | [5 empty] | 0 | m³ |  | 0 | m³
|  |  | 1.4. - 31.3.………. | [5 empty] | 0 | m³ |  | 0 | m³
|  |  | 1.4. - 31.3.………. | [5 empty] | 0 | m³ |  | 0 | m³
Total future arisings: | [7 empty] | 0 |  | m³ | 0 |  | m³
Total waste volume: | [7 empty] | 11.5 |  | m³ | 66 |  | m³
Number of waste package in stock: |  |  | At 1.4.2022………………………….. | [5 empty] | 50 | package(s)
Comment on volumes: |  |  | Volume obtained from voidage calculations.
Uncertainty factors on volumes: |  |  | Stock (upper): |  |  | x | 1.1 |  | Arisings (upper): |  | x
|  |  | Stock (lower): |  |  | x | 0.9 |  | Arisings (lower): |  | x
WASTE SOURCE |  |  | Sludge from ultra high pressure washing of the pond walls and skips and sludge accumulated at the base of the pond during operations. Sand originated from the Pond Water Treatment Plant (PWTP).
PHYSICAL CHARACTERISTICS
General description: |  |  | The Centre Bay waste comprises pond sludge, cementitious pond wall particulates from ultra-high-pressure (UHP) water jetting operations, FED and other solid debris collected from the pond floor. Includes MAC debris and small waste items such as tape fragments and gloves. The FED is concentrated in 12 to 15 drums, with solid debris in three, and the remaining 32 to 35 containing predominantly sludge. Some of this waste was co-packaged with sand filter waste into 50 MOSAIKs.
Physical components: |  | (%wt) | Centre Bay wastes consists of sludge solids (22 wt%), Magnox FED (2 wt%), metallic debris, for example nimonic springs (2 wt%), plastic/rubber debris (<1 wt%), mild steel shielded drums (50 wt%), cement in drums (1 wt%) and sand (24 wt%).
Sealed sources: |  |  | The waste does not contain sealed sources.
Bulk density (t/m³): |  |  |  | 2.46
Comment on density: |  |  | The bulk density is calculated from known waste mass and volume from package records.
CHEMICAL COMPOSITION
General description and components (%wt): |  |  | Centre Bay wastes consists of sludge solids (22 wt%), Magnox FED (2 wt%), metallic debris, for example nimonic springs (2 wt%), plastic/rubber debris (<1 wt%), mild steel shielded drums (50 wt%), cement in drums (1 wt%) and sand (24 wt%).
Chemical state: |  |  | -
Chemical form of radionuclides: | H-3: | H-3: | -
| C-14: |  | -
| Cl-36: |  | -
| Se-79: | Selenium-79 | -
| Tc-99: | Selenium-79 | -
| I-129: |  | -
| Ra: |  | -
| Th: |  | -
| U: |  | -
Np: |  |  | -
Pu: |  |  | The chemical form of plutonium isotopes may be plutonium oxides.
Metals and alloys (%wt): |  |  | None
[9 empty] | (%wt) | Type(s) / Grades(s) with proportions |  |  |  |  | % of total C14 activity
|  |  | Stainless steel…………………………………. | [5 empty] | 0 | 0
|  |  | Other ferrous metals………………………...… | [5 empty] | 49.8 | Mild steel shielded drums
|  |  | Iron…………………………...………… | [6 empty] | 0
|  |  | Aluminium…………………………...………… | [5 empty] | 0 | 0
|  |  | Beryllium…………………….……………….. | [5 empty] | NE | 0
|  |  | Cobalt……………………..……………………. | [6 empty] | 0
|  |  | Copper…………………………….……………….. | [5 empty] | 0 | 0
|  |  | Lead……………………………...……………… | [5 empty] | 0 | 0
|  |  | Magnox/Magnesium…………………………... | [5 empty] | 1.5 | Magnox FED
|  |  | Nickel………………………………………..... | [6 empty] | 0
|  |  | Titanium…………………………………..……. | [6 empty] | 0
|  |  | Uranium………………………………...………. | [5 empty] | NE | 0
|  |  | Zinc………………………………...…… | [5 empty] | 0 | 0
|  |  | Zircaloy/Zirconium……………...…….………. | [5 empty] | 0 | 0
|  |  | Other metals…………………….…………. | [5 empty] | 1.7 | Metallic debris, composition unknown
Organics (%wt): |  |  | 0.2wt% plastic/rubber debris
[9 empty] | (%wt) | Type(s) and comment |  |  |  |  | % of total C14 activity
|  |  | Total cellulosics…………..…..………… | [5 empty] | 0 | 0
|  |  | Paper, cotton………..………………. | [5 empty] | 0 | 0
|  |  | Wood…………..…………….……… | [5 empty] | 0 | 0
|  |  | Halogenated plastics…………..…… | [5 empty] | 0 | 0
|  |  | Total non-halogenated plastics……………… | [5 empty] | 0 | 0
|  |  | Condensation polymers…………………...….. | [5 empty] | 0 | 0
|  |  | Others…………..……………...…… | [5 empty] | 0 | 0
|  |  | Organic ion exchange materials…..……. | [5 empty] | 0 | 0
|  |  | Total rubber…………..……..…………… | [5 empty] | 0 | 0
|  |  | Halogenated rubber…………………..…..…… | [5 empty] | 0 | 0
|  |  | Non-halogenated rubber…………………....… | [5 empty] | 0 | 0
|  |  | Hydrocarbons………………………….. | [6 empty] | 0
|  |  | Oil or grease……..………………….… | [6 empty] | 0
|  |  | Fuel….………………….....……….. | [6 empty] | 0
|  |  | Asphalt/Tarmac (cont.coal tar)…… | [6 empty] | 0
|  |  | Asphalt/Tarmac (no coal tar)……..… | [6 empty] | 0
|  |  | Bitumen………………………………. | [6 empty] | 0
|  |  | Others……………………...……………… | [6 empty] | 0
|  |  | Other organics…………..……………………..… | [5 empty] | 0.20 | Plastic/rubber debris
Other materials (%wt): |  |  | -
[9 empty] | (%wt) | Type(s) and comment |  |  |  |  | % of total C14 activity
|  |  | Inorganic ion exchange materials…...… | [5 empty] | 0 | 0
|  |  | Inorganic sludges and flocs…………….… | [5 empty] | 21.7 | Sludge solids
|  |  | Soil……………..……………………....………… | [5 empty] | 0 | 0
|  |  | Brick/Stone/Rubble………………......…………..………… | [5 empty] | 0 | 0
|  |  | Cementitious material……………………….…. | [5 empty] | 1.4 | Cementitious grout
|  |  | Sand………..…………………………..……………….. | [5 empty] | 23.7 | 0
|  |  | Glass/Ceramics………….…………..………… | [5 empty] | 0 | 0
|  |  | Graphite………..…………………………..……… | [5 empty] | 0 | 0
|  |  | Desiccants/Catalysts…………………… | [6 empty] | 0
|  |  | Asbestos…………..……………………...… | [5 empty] | NE | 0
|  |  | Non/low friable……..……………………………… | [6 empty] | 0
|  |  | Moderately friable……..……………………………… | [6 empty] | 0
|  |  | Highly friable……..…………………………… | [6 empty] | 0
|  |  | Free aqueous liquids…………..………… | [6 empty] | 0
|  |  | Free non-aqueous liquids…………….………..………… | [5 empty] | NE | 0
|  |  | Powder/Ash…………..…………………...…… | [5 empty] | 0 | 0
Inorganic anions (%wt): |  |  | -
[9 empty] | (%wt) | Type(s) and comment
|  |  | Fluoride……..………………………………….. | [5 empty] | NE | 0
|  |  | Chloride…………..…………………………….. | [5 empty] | NE | 0
|  |  | Iodide…..………………………………...…. | [5 empty] | NE | 0
|  |  | Cyanide…….…………………………………..… | [5 empty] | 0 | 0
|  |  | Carbonate………..…………………………...… | [5 empty] | NE | 0
|  |  | Nitrate…………..…………………………...…. | [5 empty] | NE | 0
|  |  | Nitrite…………..……………………………….... | [5 empty] | NE | 0
|  |  | Phosphate……..…………………………...…. | [5 empty] | NE | 0
|  |  | Sulphate………..…………………………….…. | [5 empty] | NE | 0
|  |  | Sulphide………..……………………………...…. | [5 empty] | NE | 0
Materials of interest for waste acceptance criteria: |  |  | No materials likely to pose a fire or other non-radiological hazard have been identified.
[9 empty] | (%wt) | Type(s) and comment
|  |  | Combustible metals…………………………. | [5 empty] | 0 | 0
|  |  | Low flash point liquids……………………...… | [5 empty] | 0 | 0
|  |  | Explosive materials………………………….. | [5 empty] | 0 | 0
|  |  | Phosphorus…………..………………………… | [5 empty] | 0 | 0
|  |  | Hydrides………………………………….……… | [5 empty] | 0 | 0
|  |  | Biological etc. materials……………………….. | [5 empty] | 0 | 0
|  |  | Biodegradable materials…………...…………. | [5 empty] | 0 | 0
|  |  | Putrescible wastes………..…………… | [5 empty] | 0 | 0
|  |  | Non-putrescible wastes………..…………… | [6 empty] | 0
|  |  | Corrosive materials…………………………. | [5 empty] | 0 | 0
|  |  | Pyrophoric materials………………………….. | [5 empty] | TR | 0
|  |  | Generating toxic gases……………………….. | [5 empty] | 0 | 0
|  |  | Reacting with water…………………………...… | [5 empty] | 0 | 0
|  |  | Higher activity particles…………………………………. | [6 empty] | 0
|  |  | Soluble solids as bulk chemical compounds……………………..……………… | [6 empty] | 0
Hazardous substances / non hazardous pollutants: |  |  | -
[9 empty] | (%wt) | Type(s) and comment
|  |  | Acrylamide…………………………………..…… | [6 empty] | 0
|  |  | Benzene……………………………….… | [6 empty] | 0
|  |  | Chlorinated solvents………………………...…. | [6 empty] | 0
|  |  | Formaldehyde…………………….…………. | [6 empty] | 0
|  |  | Organometallics………………..……………. | [6 empty] | 0
|  |  | Phenol……………………………….……. | [6 empty] | 0
|  |  | Styrene…..…...…..…..………………………...….. | [6 empty] | 0
|  |  | Tri-butyl phosphate……………………………. | [6 empty] | 0
|  |  | Other organophosphates…………………… | [6 empty] | 0
|  |  | Vinyl chloride………………………………..…….. | [6 empty] | 0
|  |  | Arsenic…………………………………….…. | [6 empty] | 0
|  |  | Barium………………..…………………. | [6 empty] | 0
|  |  | Boron………………………….……………….. | [5 empty] | 0 | 0
|  |  | Boron (in Boral)…………………………………………………. | [6 empty] | 0
|  |  | Boron (non-Boral)…………………………………………………. | [6 empty] | 0
|  |  | Cadmium…………………………….. | [6 empty] | 0
|  |  | Caesium……………………..……………………. | [6 empty] | 0
|  |  | Selenium…………………...……………………. | [6 empty] | 0
|  |  | Chromium………………..………………………. | [6 empty] | 0
|  |  | Molybdenum…………………………. | [6 empty] | 0
|  |  | Thallium……………………...……………………. | [6 empty] | 0
|  |  | Tin………………………………...…………… | [6 empty] | 0
|  |  | Vanadium…………………...……………………. | [6 empty] | 0
|  |  | Mercury compounds…………………………. | [6 empty] | 0
|  |  | Others………………………….…………………… | [6 empty] | 0
Electronic & Electrical Equipment (EEE)
|  |  | EEE Type 1……………………………..………. | [6 empty] | 0
|  |  | EEE Type 2……………………………..………. | [6 empty] | 0
|  |  | EEE Type 3……………………………..………. | [6 empty] | 0
|  |  | EEE Type 4……………………………..………. | [6 empty] | 0
|  |  | EEE Type 5……………………………..………. | [6 empty] | 0
Complexing agents (%wt):
[9 empty] | (%wt) | Type(s) and comment
|  |  | EDTA…………………….……...................................... | [6 empty] | 0
|  |  | DPTA…….…...…………………......................................... | [6 empty] | 0
|  |  | NTA……………...………………............................................... | [6 empty] | 0
|  |  | Polycarboxylic acids………………………………… | [6 empty] | 0
|  |  | Other organic complexants…………………………..… | [6 empty] | 0
|  |  | Total complexing agents………………………...… | [5 empty] | NE
Potential for the waste to contain discrete items: |  |  | No. In & of itself not a DI; assumed not likely to contain any "rogue" items that could be.
PACKAGING AND CONDITIONING
Container type: | Container | [6 empty] | Waste packaged (vol%) |  | Waste loading (m³) |  | Payload (m³) |  | Number of packages
| 500 l RS drum (0mm Pb) | [7 empty] | 100.0 |  | 0.2298 |  | 0.2298 | 50
Container type comment: |  |  | Sludge drums were put intact into 50 MOSAIK T/ISAR IP-2.
Range in container waste volume: |  |  | No significant variability is expected.
Other information on containers: |  |  | The container material is cast iron.
Conditioned density (t/m³): |  |  | 2.46
Conditioned density comment: |  |  | The conditioned density is calculated from known waste mass and volume from package records.
Other information on conditioning: |  |  | -
RADIOACTIVITY
Source: |  |  | Contamination from pond operations and plant operation.
Uncertainty: |  |  | Specific activities of all 50 waste packages were determined using gamma spectroscopy and fingerprints.
Definition of total alpha and total beta/gamma: |  |  | Where totals are shown on the table of radionuclide activities they are the sums of the listed alpha or beta/gamma emitting radionuclides plus 'other alpha' or 'other beta/gamma'.
Measurement of radioactivities: |  |  | The above values (Tbq/m3) are were calculated by using the sum of individual package inventories and the volume of the wastestream. Decayed to 01/04/2022.
Other information: |  |  | -

## Radionuclide
WASTE STREAM |  |  |  | 9B55/C |  |  |  | Ponds Decontamination Sludge
|  | Mean radioactivity, TBq/m³ | [9 empty] | Mean radioactivity, TBq/m³
| Nuclide | Waste at |  | Bands and Code |  |  | Future Arisings | Bands and Code |  |  |  | Waste at |  | Bands and Code |  |  | Future Arisings |  | Bands and Code
|  |  | 2022-04-01 | [7 empty] | Nuclide | 2022-04-01
| H 3 |  | 2.81E-03 | C | C | 2 |  | 0 | 0 | 0 | Gd 153 |  |  | 0 | 0 | 8 |  |  | 0 | 0 | 0
| Be 10 |  | 8.82E-09 | C | C | 2 |  | 0 | 0 | 0 | Ho 163 |  | 7.55E-09 | C | C | 2 |  |  | 0 | 0 | 0
| C 14 |  | 1.46E-03 | C | C | 2 |  | 0 | 0 | 0 | Ho 166m |  | 1.08E-04 | C | C | 2 |  |  | 0 | 0 | 0
| Na 22 |  |  | 0 | 0 | 8 |  | 0 | 0 | 0 | Tm 170 |  |  | 0 | 0 | 8 |  |  | 0 | 0 | 0
| Al 26 |  |  | 0 | 0 | 8 |  | 0 | 0 | 0 | Tm 171 |  |  | 0 | 0 | 8 |  |  | 0 | 0 | 0
| Cl 36 |  | 4.39E-06 | C | C | 2 |  | 0 | 0 | 0 | Lu 174 |  | 2.84E-09 | C | C | 2 |  |  | 0 | 0 | 0
| Ar 39 |  | 4.74E-04 | C | C | 2 |  | 0 | 0 | 0 | Lu 176 |  |  | 0 | 0 | 8 |  |  | 0 | 0 | 0
| Ar 42 |  | 1.43E-09 | C | C | 2 |  | 0 | 0 | 0 | Hf 178n |  | 1.86E-04 | C | C | 2 |  |  | 0 | 0 | 0
| K 40 |  | 2.77E-09 | C | C | 2 |  | 0 | 0 | 0 | Hf 182 |  |  | 0 | 0 | 8 |  |  | 0 | 0 | 0
| Ca 41 |  | 1.25E-05 | C | C | 2 |  | 0 | 0 | 0 | Pt 193 |  | 5.27E-05 | C | C | 2 |  |  | 0 | 0 | 0
| Mn 53 |  |  | 0 | 0 | 8 |  | 0 | 0 | 0 | Tl 204 |  | 6.05E-05 | C | C | 2 |  |  | 0 | 0 | 0
| Mn 54 |  | 1.18E-09 | C | C | 2 |  | 0 | 0 | 0 | Pb 205 |  |  | 0 | 0 | 8 |  |  | 0 | 0 | 0
| Fe 55 |  | 7.70E-03 | C | C | 2 |  | 0 | 0 | 0 | Pb 210 |  |  | 0 | 0 | 8 |  |  | 0 | 0 | 0
| Co 60 |  | 1.79E-02 | C | C | 2 |  | 0 | 0 | 0 | Bi 208 |  | 3.07E-02 | C | C | 2 |  |  | 0 | 0 | 0
| Ni 59 |  | 7.29E-04 | C | C | 2 |  | 0 | 0 | 0 | Bi 210m |  |  | 0 | 0 | 8 |  |  | 0 | 0 | 0
| Ni 63 |  | 3.41E-02 | C | C | 2 |  | 0 | 0 | 0 | Po 210 |  | 1.5E-05 | C | C | 2 |  |  | 0 | 0 | 0
| Zn 65 |  |  | 0 | 0 | 8 |  | 0 | 0 | 0 | Ra 223 |  |  | 0 | 0 | 8 |  |  | 0 | 0 | 0
| Se 79 |  | 3.67E-07 | C | C | 2 |  | 0 | 0 | 0 | Ra 225 |  |  | 0 | 0 | 8 |  |  | 0 | 0 | 0
| Kr 81 |  | 5.31E-08 | C | C | 2 |  | 0 | 0 | 0 | Ra 226 |  |  | 0 | 0 | 8 |  |  | 0 | 0 | 0
| Kr 85 |  | 8.9E-03 | C | C | 2 |  | 0 | 0 | 0 | Ra 228 |  |  | 0 | 0 | 8 |  |  | 0 | 0 | 0
| Rb 87 |  |  | 0 | 0 | 8 |  | 0 | 0 | 0 | Ac 227 |  | 2.85E-02 | C | C | 2 |  |  | 0 | 0 | 0
| Sr 90 |  | 6.52E-02 | C | C | 2 |  | 0 | 0 | 0 | Th 227 |  |  | 0 | 0 | 8 |  |  | 0 | 0 | 0
| Zr 93 |  | 6.09E-04 | C | C | 2 |  | 0 | 0 | 0 | Th 228 |  | 2.98E-07 | C | C | 2 |  |  | 0 | 0 | 0
| Nb 91 |  | 1.08E-08 | C | C | 2 |  | 0 | 0 | 0 | Th 229 |  |  | 0 | 0 | 8 |  |  | 0 | 0 | 0
| Nb 92 |  |  | 0 | 0 | 8 |  | 0 | 0 | 0 | Th 230 |  | 1.1E-06 | C | C | 2 |  |  | 0 | 0 | 0
| Nb 93m |  | 1.2E-03 | C | C | 2 |  | 0 | 0 | 0 | Th 232 |  | 3.16E-07 | C | C | 2 |  |  | 0 | 0 | 0
| Nb 94 |  | 3.99E-06 | C | C | 2 |  | 0 | 0 | 0 | Th 234 |  |  | 0 | 0 | 8 |  |  | 0 | 0 | 0
| Mo 93 |  | 8.99E-06 | C | C | 2 |  | 0 | 0 | 0 | Pa 231 |  |  | 0 | 0 | 8 |  |  | 0 | 0 | 0
| Tc 97 |  |  | 0 | 0 | 8 |  | 0 | 0 | 0 | Pa 233 |  |  | 0 | 0 | 8 |  |  | 0 | 0 | 0
| Tc 99 |  | 4.95E-03 | C | C | 2 |  | 0 | 0 | 0 | U 232 |  | 6.46E-08 | C | C | 2 |  |  | 0 | 0 | 0
| Ru 106 |  | 5.5E-08 | C | C | 2 |  | 0 | 0 | 0 | U 233 |  | 1.1E-07 | C | C | 2 |  |  | 0 | 0 | 0
| Pd 107 |  | 8.94E-07 | C | C | 2 |  | 0 | 0 | 0 | U 234 |  | 8.54E-06 | C | C | 2 |  |  | 0 | 0 | 0
| Ag 108m |  | 1E-05 | C | C | 2 |  | 0 | 0 | 0 | U 235 |  | 2.98E-07 | C | C | 2 |  |  | 0 | 0 | 0
| Ag 110m |  |  | 0 | 0 | 8 |  | 0 | 0 | 0 | U 236 |  | 1.1E-06 | C | C | 2 |  |  | 0 | 0 | 0
| Cd 109 |  |  | 0 | 0 | 8 |  | 0 | 0 | 0 | U 238 |  | 1.83E-06 | C | C | 2 |  |  | 0 | 0 | 0
| Cd 113m |  | 3.23E-05 | C | C | 2 |  | 0 | 0 | 0 | Np 237 |  | 1.39E-03 | C | C | 2 |  |  | 0 | 0 | 0
| Sn 119m |  |  | 0 | 0 | 8 |  | 0 | 0 | 0 | Pu 236 |  | 4.14E-09 | C | C | 2 |  |  | 0 | 0 | 0
| Sn 121m |  | 5.01E-03 | C | C | 2 |  | 0 | 0 | 0 | Pu 238 |  | 6.04E-03 | C | C | 2 |  |  | 0 | 0 | 0
| Sn 123 |  |  | 0 | 0 | 8 |  | 0 | 0 | 0 | Pu 239 |  | 6.86E-03 | C | C | 2 |  |  | 0 | 0 | 0
| Sn 126 |  | 3.32E-06 | C | C | 2 |  | 0 | 0 | 0 | Pu 240 |  | 9.52E-03 | C | C | 2 |  |  | 0 | 0 | 0
| Sb 125 |  | 6.17E-06 | C | C | 2 |  | 0 | 0 | 0 | Pu 241 |  | 1.59E-01 | C | C | 2 |  |  | 0 | 0 | 0
| Sb 126 |  | 4.65E-07 | C | C | 2 |  | 0 | 0 | 0 | Pu 242 |  | 9.54E-05 | C | C | 2 |  |  | 0 | 0 | 0
| Te 125m |  | 1.55E-06 | C | C | 2 |  | 0 | 0 | 0 | Am 241 |  | 3.36E-02 | C | C | 2 |  |  | 0 | 0 | 0
| Te 127m |  |  | 0 | 0 | 8 |  | 0 | 0 | 0 | Am 242m |  | 1.21E-05 | C | C | 2 |  |  | 0 | 0 | 0
| I 129 |  | 2.31E-05 | C | C | 2 |  | 0 | 0 | 0 | Am 243 |  | 8.53E-06 | C | C | 2 |  |  | 0 | 0 | 0
| Cs 134 |  | 3.13E-05 | C | C | 2 |  | 0 | 0 | 0 | Cm 242 |  | 2.77E-02 | C | C | 2 |  |  | 0 | 0 | 0
| Cs 135 |  | 6.68E-06 | C | C | 2 |  | 0 | 0 | 0 | Cm 243 |  | 1.01E-05 | C | C | 2 |  |  | 0 | 0 | 0
| Cs 137 |  | 4.3E-02 | C | C | 2 |  | 0 | 0 | 0 | Cm 244 |  | 1.28E-04 | C | C | 2 |  |  | 0 | 0 | 0
| Ba 133 |  | 6.86E-06 | C | C | 2 |  | 0 | 0 | 0 | Cm 245 |  | 3.63E-09 | C | C | 2 |  |  | 0 | 0 | 0
| La 137 |  | 3.52E-07 | C | C | 2 |  | 0 | 0 | 0 | Cm 246 |  |  | 0 | 0 | 8 |  |  | 0 | 0 | 0
| La 138 |  |  | 0 | 0 | 8 |  | 0 | 0 | 0 | Cm 248 |  |  | 0 | 0 | 8 |  |  | 0 | 0 | 0
| Ce 144 |  | 4.63E-09 | C | C | 2 |  | 0 | 0 | 0 | Cf 249 |  |  | 0 | 0 | 8 |  |  | 0 | 0 | 0
| Pm 145 |  | 2.25E-08 | C | C | 2 |  | 0 | 0 | 0 | Cf 250 |  |  | 0 | 0 | 8 |  |  | 0 | 0 | 0
| Pm 147 |  | 3.35E-04 | C | C | 2 |  | 0 | 0 | 0 | Cf 251 |  |  | 0 | 0 | 8 |  |  | 0 | 0 | 0
| Sm 147 |  |  | 0 | 0 | 8 |  | 0 | 0 | 0 | Cf 252 |  |  | 0 | 0 | 8 |  |  | 0 | 0 | 0
| Sm 151 |  | 2.71E-03 | C | C | 2 |  | 0 | 0 | 0 | Other a |  |  | 0 | 0 | 0 |  |  | 0 | 0 | 0
| Eu 152 |  | 2.2E-05 | C | C | 2 |  | 0 | 0 | 0 | Other b/g |  |  | 0 | 0 | 0 |  |  | 0 | 0 | 0
| Eu 154 |  | 7.06E-04 | C | C | 2 |  | 0 | 0 | 0 | Total a |  | 8.54E-02 | C | C | 2 |  | 0 | 0 | 0 | 0
| Eu 155 |  | 1.19E-04 | C | C | 2 |  | 0 | 0 | 0 | Total b/g |  | 4.17E-01 | C | C | 2 |  | 0 | 0 | 0 | 0
| Bands (Upper and Lower) | [9 empty] | Code
| A a factor of 1.5 | [9 empty] | 1 Measured activity
| B a factor of 3 | [9 empty] | 2 Derived activity (best estimate)
| C a factor of 10 | [9 empty] | 3 Derived activity (upper limit)
| D a factor of 100 | [9 empty] | 4 Not present
| E a factor of 1000 | [9 empty] | 5 Present but not significant
6 Likely to be present but not assessed
| Note: Bands quantify uncertainty in | [9 empty] | 7 Present in significant quantities but not determined
| the mean radioactivity. | [9 empty] | 8 Not expected to be present in significant quantity