## DataSheet
WASTE STREAM |  |  | 9B85/C |  | FED Magnox - Secondary Ion Exchange Resin (Cs-Treat)
SITE |  |  | Bradwell
SITE OWNER |  |  | Nuclear Decommissioning Authority
WASTE CUSTODIAN |  |  | Magnox Limited
WASTE TYPE |  |  | ILW |  |  | 0
Is the waste suject to Scottish Policy: |  |  | No
WASTE VOLUMES
[9 empty] | Conditioned |  |  | Packaged
Stocks: |  |  | At 1.4.2022……………………………… | [5 empty] | 0.4 | m³ |  | 1.3 | m³
0 |  |  | 1.4. - 31.3.………. | [5 empty] | 0 | m³ |  | 0 | m³
|  |  | 1.4. - 31.3.………. | [5 empty] | 0 | m³ |  | 0 | m³
|  |  | 1.4. - 31.3.………. | [5 empty] | 0 | m³ |  | 0 | m³
|  |  | 1.4. - 31.3.………. | [5 empty] | 0 | m³ |  | 0 | m³
|  |  | 1.4. - 31.3.………. | [5 empty] | 0 | m³ |  | 0 | m³
|  |  | 1.4. - 31.3.………. | [5 empty] | 0 | m³ |  | 0 | m³
|  |  | 1.4. - 31.3.………. | [5 empty] | 0 | m³ |  | 0 | m³
|  |  | 1.4. - 31.3.………. | [5 empty] | 0 | m³ |  | 0 | m³
|  |  | 1.4. - 31.3.………. | [5 empty] | 0 | m³ |  | 0 | m³
|  |  | 1.4. - 31.3.………. | [5 empty] | 0 | m³ |  | 0 | m³
|  |  | 1.4. - 31.3.………. | [5 empty] | 0 | m³ |  | 0 | m³
|  |  | 1.4. - 31.3.………. | [5 empty] | 0 | m³ |  | 0 | m³
|  |  | 1.4. - 31.3.………. | [5 empty] | 0 | m³ |  | 0 | m³
|  |  | 1.4. - 31.3.………. | [5 empty] | 0 | m³ |  | 0 | m³
|  |  | 1.4. - 31.3.………. | [5 empty] | 0 | m³ |  | 0 | m³
|  |  | 1.4. - 31.3.………. | [5 empty] | 0 | m³ |  | 0 | m³
|  |  | 1.4. - 31.3.………. | [5 empty] | 0 | m³ |  | 0 | m³
|  |  | 1.4. - 31.3.………. | [5 empty] | 0 | m³ |  | 0 | m³
|  |  | 1.4. - 31.3.………. | [5 empty] | 0 | m³ |  | 0 | m³
|  |  | 1.4. - 31.3.………. | [5 empty] | 0 | m³ |  | 0 | m³
|  |  | 1.4. - 31.3.………. | [5 empty] | 0 | m³ |  | 0 | m³
|  |  | 1.4. - 31.3.………. | [5 empty] | 0 | m³ |  | 0 | m³
|  |  | 1.4. - 31.3.………. | [5 empty] | 0 | m³ |  | 0 | m³
|  |  | 1.4. - 31.3.………. | [5 empty] | 0 | m³ |  | 0 | m³
|  |  | 1.4. - 31.3.………. | [5 empty] | 0 | m³ |  | 0 | m³
|  |  | 1.4. - 31.3.………. | [5 empty] | 0 | m³ |  | 0 | m³
|  |  | 1.4. - 31.3.………. | [5 empty] | 0 | m³ |  | 0 | m³
|  |  | 1.4. - 31.3.………. | [5 empty] | 0 | m³ |  | 0 | m³
|  |  | 1.4. - 31.3.………. | [5 empty] | 0 | m³ |  | 0 | m³
|  |  | 1.4. - 31.3.………. | [5 empty] | 0 | m³ |  | 0 | m³
|  |  | 1.4. - 31.3.………. | [5 empty] | 0 | m³ |  | 0 | m³
|  |  | 1.4. - 31.3.………. | [5 empty] | 0 | m³ |  | 0 | m³
|  |  | 1.4. - 31.3.………. | [5 empty] | 0 | m³ |  | 0 | m³
|  |  | 1.4. - 31.3.………. | [5 empty] | 0 | m³ |  | 0 | m³
|  |  | 1.4. - 31.3.………. | [5 empty] | 0 | m³ |  | 0 | m³
|  |  | 1.4. - 31.3.………. | [5 empty] | 0 | m³ |  | 0 | m³
|  |  | 1.4. - 31.3.………. | [5 empty] | 0 | m³ |  | 0 | m³
|  |  | 1.4. - 31.3.………. | [5 empty] | 0 | m³ |  | 0 | m³
|  |  | 1.4. - 31.3.………. | [5 empty] | 0 | m³ |  | 0 | m³
|  |  | 1.4. - 31.3.………. | [5 empty] | 0 | m³ |  | 0 | m³
|  |  | 1.4. - 31.3.………. | [5 empty] | 0 | m³ |  | 0 | m³
|  |  | 1.4. - 31.3.………. | [5 empty] | 0 | m³ |  | 0 | m³
|  |  | 1.4. - 31.3.………. | [5 empty] | 0 | m³ |  | 0 | m³
|  |  | 1.4. - 31.3.………. | [5 empty] | 0 | m³ |  | 0 | m³
|  |  | 1.4. - 31.3.………. | [5 empty] | 0 | m³ |  | 0 | m³
|  |  | 1.4. - 31.3.………. | [5 empty] | 0 | m³ |  | 0 | m³
|  |  | 1.4. - 31.3.………. | [5 empty] | 0 | m³ |  | 0 | m³
|  |  | 1.4. - 31.3.………. | [5 empty] | 0 | m³ |  | 0 | m³
|  |  | 1.4. - 31.3.………. | [5 empty] | 0 | m³ |  | 0 | m³
|  |  | 1.4. - 31.3.………. | [5 empty] | 0 | m³ |  | 0 | m³
|  |  | 1.4. - 31.3.………. | [5 empty] | 0 | m³ |  | 0 | m³
|  |  | 1.4. - 31.3.………. | [5 empty] | 0 | m³ |  | 0 | m³
|  |  | 1.4. - 31.3.………. | [5 empty] | 0 | m³ |  | 0 | m³
|  |  | 1.4. - 31.3.………. | [5 empty] | 0 | m³ |  | 0 | m³
|  |  | 1.4. - 31.3.………. | [5 empty] | 0 | m³ |  | 0 | m³
|  |  | 1.4. - 31.3.………. | [5 empty] | 0 | m³ |  | 0 | m³
|  |  | 1.4. - 31.3.………. | [5 empty] | 0 | m³ |  | 0 | m³
|  |  | 1.4. - 31.3.………. | [5 empty] | 0 | m³ |  | 0 | m³
|  |  | 1.4. - 31.3.………. | [5 empty] | 0 | m³ |  | 0 | m³
|  |  | 1.4. - 31.3.………. | [5 empty] | 0 | m³ |  | 0 | m³
|  |  | 1.4. - 31.3.………. | [5 empty] | 0 | m³ |  | 0 | m³
|  |  | 1.4. - 31.3.………. | [5 empty] | 0 | m³ |  | 0 | m³
|  |  | 1.4. - 31.3.………. | [5 empty] | 0 | m³ |  | 0 | m³
|  |  | 1.4. - 31.3.………. | [5 empty] | 0 | m³ |  | 0 | m³
|  |  | 1.4. - 31.3.………. | [5 empty] | 0 | m³ |  | 0 | m³
|  |  | 1.4. - 31.3.………. | [5 empty] | 0 | m³ |  | 0 | m³
|  |  | 1.4. - 31.3.………. | [5 empty] | 0 | m³ |  | 0 | m³
|  |  | 1.4. - 31.3.………. | [5 empty] | 0 | m³ |  | 0 | m³
|  |  | 1.4. - 31.3.………. | [5 empty] | 0 | m³ |  | 0 | m³
|  |  | 1.4. - 31.3.………. | [5 empty] | 0 | m³ |  | 0 | m³
|  |  | 1.4. - 31.3.………. | [5 empty] | 0 | m³ |  | 0 | m³
|  |  | 1.4. - 31.3.………. | [5 empty] | 0 | m³ |  | 0 | m³
|  |  | 1.4. - 31.3.………. | [5 empty] | 0 | m³ |  | 0 | m³
|  |  | 1.4. - 31.3.………. | [5 empty] | 0 | m³ |  | 0 | m³
|  |  | 1.4. - 31.3.………. | [5 empty] | 0 | m³ |  | 0 | m³
|  |  | 1.4. - 31.3.………. | [5 empty] | 0 | m³ |  | 0 | m³
|  |  | 1.4. - 31.3.………. | [5 empty] | 0 | m³ |  | 0 | m³
|  |  | 1.4. - 31.3.………. | [5 empty] | 0 | m³ |  | 0 | m³
|  |  | 1.4. - 31.3.………. | [5 empty] | 0 | m³ |  | 0 | m³
|  |  | 1.4. - 31.3.………. | [5 empty] | 0 | m³ |  | 0 | m³
|  |  | 1.4. - 31.3.………. | [5 empty] | 0 | m³ |  | 0 | m³
|  |  | 1.4. - 31.3.………. | [5 empty] | 0 | m³ |  | 0 | m³
|  |  | 1.4. - 31.3.………. | [5 empty] | 0 | m³ |  | 0 | m³
|  |  | 1.4. - 31.3.………. | [5 empty] | 0 | m³ |  | 0 | m³
|  |  | 1.4. - 31.3.………. | [5 empty] | 0 | m³ |  | 0 | m³
|  |  | 1.4. - 31.3.………. | [5 empty] | 0 | m³ |  | 0 | m³
|  |  | 1.4. - 31.3.………. | [5 empty] | 0 | m³ |  | 0 | m³
|  |  | 1.4. - 31.3.………. | [5 empty] | 0 | m³ |  | 0 | m³
|  |  | 1.4. - 31.3.………. | [5 empty] | 0 | m³ |  | 0 | m³
|  |  | 1.4. - 31.3.………. | [5 empty] | 0 | m³ |  | 0 | m³
|  |  | 1.4. - 31.3.………. | [5 empty] | 0 | m³ |  | 0 | m³
|  |  | 1.4. - 31.3.………. | [5 empty] | 0 | m³ |  | 0 | m³
|  |  | 1.4. - 31.3.………. | [5 empty] | 0 | m³ |  | 0 | m³
|  |  | 1.4. - 31.3.………. | [5 empty] | 0 | m³ |  | 0 | m³
|  |  | 1.4. - 31.3.………. | [5 empty] | 0 | m³ |  | 0 | m³
Total future arisings: | [7 empty] | 0 |  | m³ | 0 |  | m³
Total waste volume: | [7 empty] | 0.4 |  | m³ | 1.3 |  | m³
Number of waste package in stock: |  |  | At 1.4.2022………………………….. | [5 empty] | 1 | package(s)
Comment on volumes: |  |  | Volume obtained from voidage calculations.
Uncertainty factors on volumes: |  |  | Stock (upper): |  |  | x | 1.1 |  | Arisings (upper): |  | x
|  |  | Stock (lower): |  |  | x | 0.9 |  | Arisings (lower): |  | x
WASTE SOURCE |  |  | The secondary ion exchange resin originates in the ADAP from the abatement of FED dissolution discharges. The ADAP plant will use Cs-Treat proprietary ion Exchange (IX) resins to remove soluble radioactive components from the effluent, minimising the activity discharged to the environment. This waste stream refers to the Cs-Treat.
PHYSICAL CHARACTERISTICS
General description: |  |  | Spent CsTreat resin from the FED effluent activity abatement.
Physical components: |  | (%wt) | 100 wt% Cs-Treat resin, with bound water (35 wt%)
Sealed sources: |  |  | The waste does not contain sealed sources.
Bulk density (t/m³): |  |  |  | 0.11
Comment on density: |  |  | The bulk density of the waste is calculated using the total waste mass and volume of the wastestream.
CHEMICAL COMPOSITION
General description and components (%wt): |  |  | Ion exchange material (100 wt%) of which 35% wt is absorbed water.
Chemical state: |  |  | Alkali
Chemical form of radionuclides: | H-3: | H-3: | Likely present as water.
| C-14: |  | -
| Cl-36: |  | -
| Se-79: | Selenium-79 | -
| Tc-99: | Selenium-79 | -
| I-129: |  | -
| Ra: |  | -
| Th: |  | -
| U: |  | The chemical form of uranium isotopes has not been determined but will probably be uranium oxides.
Np: |  |  | -
Pu: |  |  | The chemical form of plutonium isotopes has not been determined but will probably be plutonium oxides.
Metals and alloys (%wt): |  |  | No bulk or sheet metal items.
[9 empty] | (%wt) | Type(s) / Grades(s) with proportions |  |  |  |  | % of total C14 activity
|  |  | Stainless steel…………………………………. | [5 empty] | NE | 0
|  |  | Other ferrous metals………………………...… | [5 empty] | NE | 0
|  |  | Iron…………………………...………… | [6 empty] | 0
|  |  | Aluminium…………………………...………… | [5 empty] | NE | 0
|  |  | Beryllium…………………….……………….. | [6 empty] | 0
|  |  | Cobalt……………………..……………………. | [6 empty] | 0
|  |  | Copper…………………………….……………….. | [5 empty] | NE | 0
|  |  | Lead……………………………...……………… | [5 empty] | TR | 0
|  |  | Magnox/Magnesium…………………………... | [5 empty] | NE | 0
|  |  | Nickel………………………………………..... | [6 empty] | 0
|  |  | Titanium…………………………………..……. | [6 empty] | 0
|  |  | Uranium………………………………...………. | [6 empty] | 0
|  |  | Zinc………………………………...…… | [5 empty] | NE | 0
|  |  | Zircaloy/Zirconium……………...…….………. | [5 empty] | NE | 0
|  |  | Other metals…………………….…………. | [5 empty] | NE | 0
Organics (%wt): |  |  | -
[9 empty] | (%wt) | Type(s) and comment |  |  |  |  | % of total C14 activity
|  |  | Total cellulosics…………..…..………… | [5 empty] | 0 | 0
|  |  | Paper, cotton………..………………. | [5 empty] | 0 | 0
|  |  | Wood…………..…………….……… | [5 empty] | 0 | 0
|  |  | Halogenated plastics…………..…… | [5 empty] | 0 | 0
|  |  | Total non-halogenated plastics……………… | [5 empty] | 0 | 0
|  |  | Condensation polymers…………………...….. | [5 empty] | 0 | 0
|  |  | Others…………..……………...…… | [5 empty] | 0 | 0
|  |  | Organic ion exchange materials…..……. | [5 empty] | 0 | 0
|  |  | Total rubber…………..……..…………… | [5 empty] | 0 | 0
|  |  | Halogenated rubber…………………..…..…… | [5 empty] | 0 | 0
|  |  | Non-halogenated rubber…………………....… | [5 empty] | 0 | 0
|  |  | Hydrocarbons………………………….. | [6 empty] | 0
|  |  | Oil or grease……..………………….… | [6 empty] | 0
|  |  | Fuel….………………….....……….. | [6 empty] | 0
|  |  | Asphalt/Tarmac (cont.coal tar)…… | [6 empty] | 0
|  |  | Asphalt/Tarmac (no coal tar)……..… | [6 empty] | 0
|  |  | Bitumen………………………………. | [6 empty] | 0
|  |  | Others……………………...……………… | [6 empty] | 0
|  |  | Other organics…………..……………………..… | [5 empty] | 0 | 0
Other materials (%wt): |  |  | 100% inorganic Cs-Treat resin.
[9 empty] | (%wt) | Type(s) and comment |  |  |  |  | % of total C14 activity
|  |  | Inorganic ion exchange materials…...… | [5 empty] | ~100.0 | Cs-treat - Potassium hexacyanocobalt (II)-ferrate (II) granules |  |  |  |  | 100.0
|  |  | Inorganic sludges and flocs…………….… | [5 empty] | 0 | 0
|  |  | Soil……………..……………………....………… | [5 empty] | 0 | 0
|  |  | Brick/Stone/Rubble………………......…………..………… | [5 empty] | 0 | 0
|  |  | Cementitious material……………………….…. | [5 empty] | 0 | 0
|  |  | Sand………..…………………………..……………….. | [6 empty] | 0
|  |  | Glass/Ceramics………….…………..………… | [5 empty] | 0 | 0
|  |  | Graphite………..…………………………..……… | [5 empty] | 0 | 0
|  |  | Desiccants/Catalysts…………………… | [6 empty] | 0
|  |  | Asbestos…………..……………………...… | [5 empty] | 0 | 0
|  |  | Non/low friable……..……………………………… | [6 empty] | 0
|  |  | Moderately friable……..……………………………… | [6 empty] | 0
|  |  | Highly friable……..…………………………… | [6 empty] | 0
|  |  | Free aqueous liquids…………..………… | [6 empty] | 0
|  |  | Free non-aqueous liquids…………….………..………… | [5 empty] | TR | 0
|  |  | Powder/Ash…………..…………………...…… | [5 empty] | 0 | 0
Inorganic anions (%wt): |  |  | -
[9 empty] | (%wt) | Type(s) and comment
|  |  | Fluoride……..………………………………….. | [5 empty] | NE | 0
|  |  | Chloride…………..…………………………….. | [5 empty] | NE | 0
|  |  | Iodide…..………………………………...…. | [5 empty] | NE | 0
|  |  | Cyanide…….…………………………………..… | [5 empty] | 0 | 0
|  |  | Carbonate………..…………………………...… | [5 empty] | NE | 0
|  |  | Nitrate…………..…………………………...…. | [5 empty] | NE | 0
|  |  | Nitrite…………..……………………………….... | [5 empty] | NE | 0
|  |  | Phosphate……..…………………………...…. | [5 empty] | NE | 0
|  |  | Sulphate………..…………………………….…. | [5 empty] | NE | 0
|  |  | Sulphide………..……………………………...…. | [5 empty] | NE | 0
Materials of interest for waste acceptance criteria: |  |  | -
[9 empty] | (%wt) | Type(s) and comment
|  |  | Combustible metals…………………………. | [5 empty] | 0 | 0
|  |  | Low flash point liquids……………………...… | [5 empty] | 0 | 0
|  |  | Explosive materials………………………….. | [5 empty] | 0 | 0
|  |  | Phosphorus…………..………………………… | [5 empty] | 0 | 0
|  |  | Hydrides………………………………….……… | [5 empty] | 0 | 0
|  |  | Biological etc. materials……………………….. | [5 empty] | 0 | 0
|  |  | Biodegradable materials…………...…………. | [5 empty] | 0 | 0
|  |  | Putrescible wastes………..…………… | [5 empty] | 0 | 0
|  |  | Non-putrescible wastes………..…………… | [6 empty] | 0
|  |  | Corrosive materials…………………………. | [5 empty] | 0 | 0
|  |  | Pyrophoric materials………………………….. | [5 empty] | 0 | 0
|  |  | Generating toxic gases……………………….. | [5 empty] | NE | 0
|  |  | Reacting with water…………………………...… | [5 empty] | 0 | 0
|  |  | Higher activity particles…………………………………. | [6 empty] | 0
|  |  | Soluble solids as bulk chemical compounds……………………..……………… | [6 empty] | 0
Hazardous substances / non hazardous pollutants: |  |  | None expected
[9 empty] | (%wt) | Type(s) and comment
|  |  | Acrylamide…………………………………..…… | [6 empty] | 0
|  |  | Benzene……………………………….… | [6 empty] | 0
|  |  | Chlorinated solvents………………………...…. | [6 empty] | 0
|  |  | Formaldehyde…………………….…………. | [6 empty] | 0
|  |  | Organometallics………………..……………. | [6 empty] | 0
|  |  | Phenol……………………………….……. | [6 empty] | 0
|  |  | Styrene…..…...…..…..………………………...….. | [6 empty] | 0
|  |  | Tri-butyl phosphate……………………………. | [6 empty] | 0
|  |  | Other organophosphates…………………… | [6 empty] | 0
|  |  | Vinyl chloride………………………………..…….. | [6 empty] | 0
|  |  | Arsenic…………………………………….…. | [6 empty] | 0
|  |  | Barium………………..…………………. | [6 empty] | 0
|  |  | Boron………………………….……………….. | [5 empty] | 0 | 0
|  |  | Boron (in Boral)…………………………………………………. | [6 empty] | 0
|  |  | Boron (non-Boral)…………………………………………………. | [6 empty] | 0
|  |  | Cadmium…………………………….. | [6 empty] | 0
|  |  | Caesium……………………..……………………. | [6 empty] | 0
|  |  | Selenium…………………...……………………. | [6 empty] | 0
|  |  | Chromium………………..………………………. | [6 empty] | 0
|  |  | Molybdenum…………………………. | [6 empty] | 0
|  |  | Thallium……………………...……………………. | [6 empty] | 0
|  |  | Tin………………………………...…………… | [6 empty] | 0
|  |  | Vanadium…………………...……………………. | [6 empty] | 0
|  |  | Mercury compounds…………………………. | [6 empty] | 0
|  |  | Others………………………….…………………… | [6 empty] | 0
Electronic & Electrical Equipment (EEE)
|  |  | EEE Type 1……………………………..………. | [6 empty] | 0
|  |  | EEE Type 2……………………………..………. | [6 empty] | 0
|  |  | EEE Type 3……………………………..………. | [6 empty] | 0
|  |  | EEE Type 4……………………………..………. | [6 empty] | 0
|  |  | EEE Type 5……………………………..………. | [6 empty] | 0
Complexing agents (%wt): |  |  | No
[9 empty] | (%wt) | Type(s) and comment
|  |  | EDTA…………………….……...................................... | [6 empty] | 0
|  |  | DPTA…….…...…………………......................................... | [6 empty] | 0
|  |  | NTA……………...………………............................................... | [6 empty] | 0
|  |  | Polycarboxylic acids………………………………… | [6 empty] | 0
|  |  | Other organic complexants…………………………..… | [6 empty] | 0
|  |  | Total complexing agents………………………...… | [5 empty] | 0
Potential for the waste to contain discrete items: |  |  | No. In & of itself not a DI; assumed not likely to contain any "rogue" items that could be.
PACKAGING AND CONDITIONING
Container type: | Container | [6 empty] | Waste packaged (vol%) |  | Waste loading (m³) |  | Payload (m³) |  | Number of packages
| 500 l RS drum (0mm Pb) | [7 empty] | 100.0 |  | 0.36 |  | 0.36 | < 1
Container type comment: |  |  | Packaged into 1 MOSAIK T/ISAR IP-2.
Range in container waste volume: |  |  | Single resin bed per MOSAIK
Other information on containers: |  |  | -
Conditioned density (t/m³): |  |  | 0.11
Conditioned density comment: |  |  | The bulk density of the waste is calculated using the total waste mass and volume of the wastestream.
Other information on conditioning: |  |  | -
RADIOACTIVITY
Source: |  |  | The activity originates from Magnox FED which has been dissolved in the dissolution process and the resulting effluent abated within ADAP. Cs-Treat is one of the abatement steps in ADAP specifically to target Caesium. The activity arises from activation products, fission products and fuel route.
Uncertainty: |  |  | The fingerprints are conservative upper limits based upon the mass and activity of FED processed through ADAP
Definition of total alpha and total beta/gamma: |  |  | Where totals are shown on the table of radionuclide activities they are the sums of the listed alpha or beta/gamma emitting radionuclides plus 'other alpha' or 'other beta/gamma'.
Measurement of radioactivities: |  |  | Cs-137 and Co-60 both measured using in-situ gamma spectroscopy. Other radionuclides are taken from the specific activity of one package, as the inventory was calculated assuming all activity of FED was present in one package. Decayed to 01/04/2022.
Other information: |  |  | -

## Radionuclide
WASTE STREAM |  |  |  | 9B85/C |  |  |  | FED Magnox - Secondary Ion Exchange Resin (Cs-Treat)
|  | Mean radioactivity, TBq/m³ | [9 empty] | Mean radioactivity, TBq/m³
| Nuclide | Waste at |  | Bands and Code |  |  | Future Arisings | Bands and Code |  |  |  | Waste at |  | Bands and Code |  |  | Future Arisings |  | Bands and Code
|  |  | 2022-04-01 | [7 empty] | Nuclide | 2022-04-01
| H 3 |  | 1.40E+01 | C | C | 2 |  | 0 | 0 | 0 | Gd 153 |  |  | 0 | 0 | 8 |  |  | 0 | 0 | 0
| Be 10 |  | 5.34E-05 | C | C | 2 |  | 0 | 0 | 0 | Ho 163 |  | 8.7E-08 | C | C | 2 |  |  | 0 | 0 | 0
| C 14 |  | 2.19E-01 | C | C | 2 |  | 0 | 0 | 0 | Ho 166m |  | 7.41E-09 | C | C | 2 |  |  | 0 | 0 | 0
| Na 22 |  |  | 0 | 0 | 8 |  | 0 | 0 | 0 | Tm 170 |  |  | 0 | 0 | 8 |  |  | 0 | 0 | 0
| Al 26 |  |  | 0 | 0 | 8 |  | 0 | 0 | 0 | Tm 171 |  | 4.95E-08 | C | C | 2 |  |  | 0 | 0 | 0
| Cl 36 |  | 2.12E-02 | C | C | 2 |  | 0 | 0 | 0 | Lu 174 |  |  | 0 | 0 | 8 |  |  | 0 | 0 | 0
| Ar 39 |  |  | 0 | 0 | 8 |  | 0 | 0 | 0 | Lu 176 |  |  | 0 | 0 | 8 |  |  | 0 | 0 | 0
| Ar 42 |  |  | 0 | 0 | 8 |  | 0 | 0 | 0 | Hf 178n |  |  | 0 | 0 | 8 |  |  | 0 | 0 | 0
| K 40 |  |  | 0 | 0 | 8 |  | 0 | 0 | 0 | Hf 182 |  |  | 0 | 0 | 8 |  |  | 0 | 0 | 0
| Ca 41 |  | 6.66E-02 | C | C | 2 |  | 0 | 0 | 0 | Pt 193 |  |  | 0 | 0 | 8 |  |  | 0 | 0 | 0
| Mn 53 |  |  | 0 | 0 | 8 |  | 0 | 0 | 0 | Tl 204 |  | 6.81E-03 | C | C | 2 |  |  | 0 | 0 | 0
| Mn 54 |  | 1.87E-07 | C | C | 2 |  | 0 | 0 | 0 | Pb 205 |  |  | 0 | 0 | 8 |  |  | 0 | 0 | 0
| Fe 55 |  | 8.31E-02 | C | C | 2 |  | 0 | 0 | 0 | Pb 210 |  | 7.92E-08 | C | C | 2 |  |  | 0 | 0 | 0
| Co 60 |  | 4.25E-03 | C | C | 2 |  | 0 | 0 | 0 | Bi 208 |  | 1.88E-02 | C | C | 2 |  |  | 0 | 0 | 0
| Ni 59 |  | 7.72E-03 | C | C | 2 |  | 0 | 0 | 0 | Bi 210m |  | 4.39E-09 | C | C | 2 |  |  | 0 | 0 | 0
| Ni 63 |  | 4.92E-01 | C | C | 2 |  | 0 | 0 | 0 | Po 210 |  | 5.11E-05 | C | C | 2 |  |  | 0 | 0 | 0
| Zn 65 |  | 8.45E-08 | C | C | 2 |  | 0 | 0 | 0 | Ra 223 |  |  | 0 | 0 | 8 |  |  | 0 | 0 | 0
| Se 79 |  | 4.46E-06 | C | C | 2 |  | 0 | 0 | 0 | Ra 225 |  | 3.35E-08 | C | C | 2 |  |  | 0 | 0 | 0
| Kr 81 |  |  | 0 | 0 | 8 |  | 0 | 0 | 0 | Ra 226 |  | 5.58E-07 | C | C | 2 |  |  | 0 | 0 | 0
| Kr 85 |  | 3.42E-02 | C | C | 2 |  | 0 | 0 | 0 | Ra 228 |  |  | 0 | 0 | 8 |  |  | 0 | 0 | 0
| Rb 87 |  |  | 0 | 0 | 8 |  | 0 | 0 | 0 | Ac 227 |  | 1.64E-02 | C | C | 2 |  |  | 0 | 0 | 0
| Sr 90 |  | 5.58E-02 | C | C | 2 |  | 0 | 0 | 0 | Th 227 |  |  | 0 | 0 | 8 |  |  | 0 | 0 | 0
| Zr 93 |  | 3.84E-05 | C | C | 2 |  | 0 | 0 | 0 | Th 228 |  | 3.4E-07 | C | C | 2 |  |  | 0 | 0 | 0
| Nb 91 |  |  | 0 | 0 | 8 |  | 0 | 0 | 0 | Th 229 |  | 4E-08 | C | C | 2 |  |  | 0 | 0 | 0
| Nb 92 |  |  | 0 | 0 | 8 |  | 0 | 0 | 0 | Th 230 |  | 1.85E-06 | C | C | 2 |  |  | 0 | 0 | 0
| Nb 93m |  | 2E-05 | C | C | 2 |  | 0 | 0 | 0 | Th 232 |  | 4.16E-07 | C | C | 2 |  |  | 0 | 0 | 0
| Nb 94 |  | 2.63E-04 | C | C | 2 |  | 0 | 0 | 0 | Th 234 |  | 4.4E-09 | C | C | 2 |  |  | 0 | 0 | 0
| Mo 93 |  | 3.05E-06 | C | C | 2 |  | 0 | 0 | 0 | Pa 231 |  |  | 0 | 0 | 8 |  |  | 0 | 0 | 0
| Tc 97 |  |  | 0 | 0 | 8 |  | 0 | 0 | 0 | Pa 233 |  |  | 0 | 0 | 8 |  |  | 0 | 0 | 0
| Tc 99 |  | 1.94E-04 | C | C | 2 |  | 0 | 0 | 0 | U 232 |  | 1.08E-05 | C | C | 2 |  |  | 0 | 0 | 0
| Ru 106 |  | 6.99E-06 | C | C | 2 |  | 0 | 0 | 0 | U 233 |  | 7.18E-05 | C | C | 2 |  |  | 0 | 0 | 0
| Pd 107 |  | 2.2E-06 | C | C | 2 |  | 0 | 0 | 0 | U 234 |  | 1.66E-05 | C | C | 2 |  |  | 0 | 0 | 0
| Ag 108m |  | 4.14E-02 | C | C | 2 |  | 0 | 0 | 0 | U 235 |  | 3.4E-07 | C | C | 2 |  |  | 0 | 0 | 0
| Ag 110m |  | 1.75E-08 | C | C | 2 |  | 0 | 0 | 0 | U 236 |  | 1.85E-06 | C | C | 2 |  |  | 0 | 0 | 0
| Cd 109 |  | 3.16E-07 | C | C | 2 |  | 0 | 0 | 0 | U 238 |  | 6.4E-06 | C | C | 2 |  |  | 0 | 0 | 0
| Cd 113m |  | 6.58E-02 | C | C | 2 |  | 0 | 0 | 0 | Np 237 |  | 7.68E-04 | C | C | 2 |  |  | 0 | 0 | 0
| Sn 119m |  | 1.88E-09 | C | C | 2 |  | 0 | 0 | 0 | Pu 236 |  | 6.71E-08 | C | C | 2 |  |  | 0 | 0 | 0
| Sn 121m |  | 5.07E-03 | C | C | 2 |  | 0 | 0 | 0 | Pu 238 |  | 7.36E-03 | C | C | 2 |  |  | 0 | 0 | 0
| Sn 123 |  |  | 0 | 0 | 8 |  | 0 | 0 | 0 | Pu 239 |  | 2.34E-02 | C | C | 2 |  |  | 0 | 0 | 0
| Sn 126 |  | 9.68E-06 | C | C | 2 |  | 0 | 0 | 0 | Pu 240 |  | 2.83E-02 | C | C | 2 |  |  | 0 | 0 | 0
| Sb 125 |  | 1.3E-03 | C | C | 2 |  | 0 | 0 | 0 | Pu 241 |  | 1.63E-01 | C | C | 2 |  |  | 0 | 0 | 0
| Sb 126 |  | 1.35E-06 | C | C | 2 |  | 0 | 0 | 0 | Pu 242 |  | 1.73E-04 | C | C | 2 |  |  | 0 | 0 | 0
| Te 125m |  | 3.25E-04 | C | C | 2 |  | 0 | 0 | 0 | Am 241 |  | 3.50E-02 | C | C | 2 |  |  | 0 | 0 | 0
| Te 127m |  |  | 0 | 0 | 8 |  | 0 | 0 | 0 | Am 242m |  | 5.48E-05 | C | C | 2 |  |  | 0 | 0 | 0
| I 129 |  | 4.15E-07 | C | C | 2 |  | 0 | 0 | 0 | Am 243 |  | 2.09E-05 | C | C | 2 |  |  | 0 | 0 | 0
| Cs 134 |  | 1.47E-03 | C | C | 2 |  | 0 | 0 | 0 | Cm 242 |  | 2.88E-02 | C | C | 2 |  |  | 0 | 0 | 0
| Cs 135 |  | 1.16E-05 | C | C | 2 |  | 0 | 0 | 0 | Cm 243 |  | 4.61E-04 | C | C | 2 |  |  | 0 | 0 | 0
| Cs 137 |  | 4.20E-03 | C | C | 2 |  | 0 | 0 | 0 | Cm 244 |  | 4.03E-04 | C | C | 2 |  |  | 0 | 0 | 0
| Ba 133 |  | 1.16E-03 | C | C | 2 |  | 0 | 0 | 0 | Cm 245 |  | 1.39E-08 | C | C | 2 |  |  | 0 | 0 | 0
| La 137 |  | 6.29E-07 | C | C | 2 |  | 0 | 0 | 0 | Cm 246 |  | 1.04E-09 | C | C | 2 |  |  | 0 | 0 | 0
| La 138 |  |  | 0 | 0 | 8 |  | 0 | 0 | 0 | Cm 248 |  |  | 0 | 0 | 8 |  |  | 0 | 0 | 0
| Ce 144 |  | 3.03E-07 | C | C | 2 |  | 0 | 0 | 0 | Cf 249 |  |  | 0 | 0 | 8 |  |  | 0 | 0 | 0
| Pm 145 |  | 6.94E-04 | C | C | 2 |  | 0 | 0 | 0 | Cf 250 |  |  | 0 | 0 | 8 |  |  | 0 | 0 | 0
| Pm 147 |  | 2.84E-03 | C | C | 2 |  | 0 | 0 | 0 | Cf 251 |  |  | 0 | 0 | 8 |  |  | 0 | 0 | 0
| Sm 147 |  | 4.53E-09 | C | C | 2 |  | 0 | 0 | 0 | Cf 252 |  |  | 0 | 0 | 8 |  |  | 0 | 0 | 0
| Sm 151 |  | 3.73E-03 | C | C | 2 |  | 0 | 0 | 0 | Other a |  |  | 0 | 0 | 0 |  |  | 0 | 0 | 0
| Eu 152 |  | 1.43E-03 | C | C | 2 |  | 0 | 0 | 0 | Other b/g |  |  | 0 | 0 | 0 |  |  | 0 | 0 | 0
| Eu 154 |  | 2.86E-03 | C | C | 2 |  | 0 | 0 | 0 | Total a |  | <1.25E-01 | C | C | 3 |  | 0 | 0 | 0 | 0
| Eu 155 |  | 8.87E-04 | C | C | 2 |  | 0 | 0 | 0 | Total b/g |  | <1.53E+01 | C | C | 3 |  | 0 | 0 | 0 | 0
| Bands (Upper and Lower) | [9 empty] | Code
| A a factor of 1.5 | [9 empty] | 1 Measured activity
| B a factor of 3 | [9 empty] | 2 Derived activity (best estimate)
| C a factor of 10 | [9 empty] | 3 Derived activity (upper limit)
| D a factor of 100 | [9 empty] | 4 Not present
| E a factor of 1000 | [9 empty] | 5 Present but not significant
6 Likely to be present but not assessed
| Note: Bands quantify uncertainty in | [9 empty] | 7 Present in significant quantities but not determined
| the mean radioactivity. | [9 empty] | 8 Not expected to be present in significant quantity