## DataSheet
WASTE STREAM |  |  | 9C02/C |  | PWTP Ion Exchange Material
SITE |  |  | Bradwell
SITE OWNER |  |  | Nuclear Decommissioning Authority
WASTE CUSTODIAN |  |  | Magnox Limited
WASTE TYPE |  |  | ILW |  |  | 0
Is the waste suject to Scottish Policy: |  |  | No
WASTE VOLUMES
[9 empty] | Conditioned |  |  | Packaged
Stocks: |  |  | At 1.4.2022……………………………… | [5 empty] | 23.6 | m³ |  | 80.4 | m³
0 |  |  | 1.4. - 31.3.………. | [5 empty] | 0 | m³ |  | 0 | m³
|  |  | 1.4. - 31.3.………. | [5 empty] | 0 | m³ |  | 0 | m³
|  |  | 1.4. - 31.3.………. | [5 empty] | 0 | m³ |  | 0 | m³
|  |  | 1.4. - 31.3.………. | [5 empty] | 0 | m³ |  | 0 | m³
|  |  | 1.4. - 31.3.………. | [5 empty] | 0 | m³ |  | 0 | m³
|  |  | 1.4. - 31.3.………. | [5 empty] | 0 | m³ |  | 0 | m³
|  |  | 1.4. - 31.3.………. | [5 empty] | 0 | m³ |  | 0 | m³
|  |  | 1.4. - 31.3.………. | [5 empty] | 0 | m³ |  | 0 | m³
|  |  | 1.4. - 31.3.………. | [5 empty] | 0 | m³ |  | 0 | m³
|  |  | 1.4. - 31.3.………. | [5 empty] | 0 | m³ |  | 0 | m³
|  |  | 1.4. - 31.3.………. | [5 empty] | 0 | m³ |  | 0 | m³
|  |  | 1.4. - 31.3.………. | [5 empty] | 0 | m³ |  | 0 | m³
|  |  | 1.4. - 31.3.………. | [5 empty] | 0 | m³ |  | 0 | m³
|  |  | 1.4. - 31.3.………. | [5 empty] | 0 | m³ |  | 0 | m³
|  |  | 1.4. - 31.3.………. | [5 empty] | 0 | m³ |  | 0 | m³
|  |  | 1.4. - 31.3.………. | [5 empty] | 0 | m³ |  | 0 | m³
|  |  | 1.4. - 31.3.………. | [5 empty] | 0 | m³ |  | 0 | m³
|  |  | 1.4. - 31.3.………. | [5 empty] | 0 | m³ |  | 0 | m³
|  |  | 1.4. - 31.3.………. | [5 empty] | 0 | m³ |  | 0 | m³
|  |  | 1.4. - 31.3.………. | [5 empty] | 0 | m³ |  | 0 | m³
|  |  | 1.4. - 31.3.………. | [5 empty] | 0 | m³ |  | 0 | m³
|  |  | 1.4. - 31.3.………. | [5 empty] | 0 | m³ |  | 0 | m³
|  |  | 1.4. - 31.3.………. | [5 empty] | 0 | m³ |  | 0 | m³
|  |  | 1.4. - 31.3.………. | [5 empty] | 0 | m³ |  | 0 | m³
|  |  | 1.4. - 31.3.………. | [5 empty] | 0 | m³ |  | 0 | m³
|  |  | 1.4. - 31.3.………. | [5 empty] | 0 | m³ |  | 0 | m³
|  |  | 1.4. - 31.3.………. | [5 empty] | 0 | m³ |  | 0 | m³
|  |  | 1.4. - 31.3.………. | [5 empty] | 0 | m³ |  | 0 | m³
|  |  | 1.4. - 31.3.………. | [5 empty] | 0 | m³ |  | 0 | m³
|  |  | 1.4. - 31.3.………. | [5 empty] | 0 | m³ |  | 0 | m³
|  |  | 1.4. - 31.3.………. | [5 empty] | 0 | m³ |  | 0 | m³
|  |  | 1.4. - 31.3.………. | [5 empty] | 0 | m³ |  | 0 | m³
|  |  | 1.4. - 31.3.………. | [5 empty] | 0 | m³ |  | 0 | m³
|  |  | 1.4. - 31.3.………. | [5 empty] | 0 | m³ |  | 0 | m³
|  |  | 1.4. - 31.3.………. | [5 empty] | 0 | m³ |  | 0 | m³
|  |  | 1.4. - 31.3.………. | [5 empty] | 0 | m³ |  | 0 | m³
|  |  | 1.4. - 31.3.………. | [5 empty] | 0 | m³ |  | 0 | m³
|  |  | 1.4. - 31.3.………. | [5 empty] | 0 | m³ |  | 0 | m³
|  |  | 1.4. - 31.3.………. | [5 empty] | 0 | m³ |  | 0 | m³
|  |  | 1.4. - 31.3.………. | [5 empty] | 0 | m³ |  | 0 | m³
|  |  | 1.4. - 31.3.………. | [5 empty] | 0 | m³ |  | 0 | m³
|  |  | 1.4. - 31.3.………. | [5 empty] | 0 | m³ |  | 0 | m³
|  |  | 1.4. - 31.3.………. | [5 empty] | 0 | m³ |  | 0 | m³
|  |  | 1.4. - 31.3.………. | [5 empty] | 0 | m³ |  | 0 | m³
|  |  | 1.4. - 31.3.………. | [5 empty] | 0 | m³ |  | 0 | m³
|  |  | 1.4. - 31.3.………. | [5 empty] | 0 | m³ |  | 0 | m³
|  |  | 1.4. - 31.3.………. | [5 empty] | 0 | m³ |  | 0 | m³
|  |  | 1.4. - 31.3.………. | [5 empty] | 0 | m³ |  | 0 | m³
|  |  | 1.4. - 31.3.………. | [5 empty] | 0 | m³ |  | 0 | m³
|  |  | 1.4. - 31.3.………. | [5 empty] | 0 | m³ |  | 0 | m³
|  |  | 1.4. - 31.3.………. | [5 empty] | 0 | m³ |  | 0 | m³
|  |  | 1.4. - 31.3.………. | [5 empty] | 0 | m³ |  | 0 | m³
|  |  | 1.4. - 31.3.………. | [5 empty] | 0 | m³ |  | 0 | m³
|  |  | 1.4. - 31.3.………. | [5 empty] | 0 | m³ |  | 0 | m³
|  |  | 1.4. - 31.3.………. | [5 empty] | 0 | m³ |  | 0 | m³
|  |  | 1.4. - 31.3.………. | [5 empty] | 0 | m³ |  | 0 | m³
|  |  | 1.4. - 31.3.………. | [5 empty] | 0 | m³ |  | 0 | m³
|  |  | 1.4. - 31.3.………. | [5 empty] | 0 | m³ |  | 0 | m³
|  |  | 1.4. - 31.3.………. | [5 empty] | 0 | m³ |  | 0 | m³
|  |  | 1.4. - 31.3.………. | [5 empty] | 0 | m³ |  | 0 | m³
|  |  | 1.4. - 31.3.………. | [5 empty] | 0 | m³ |  | 0 | m³
|  |  | 1.4. - 31.3.………. | [5 empty] | 0 | m³ |  | 0 | m³
|  |  | 1.4. - 31.3.………. | [5 empty] | 0 | m³ |  | 0 | m³
|  |  | 1.4. - 31.3.………. | [5 empty] | 0 | m³ |  | 0 | m³
|  |  | 1.4. - 31.3.………. | [5 empty] | 0 | m³ |  | 0 | m³
|  |  | 1.4. - 31.3.………. | [5 empty] | 0 | m³ |  | 0 | m³
|  |  | 1.4. - 31.3.………. | [5 empty] | 0 | m³ |  | 0 | m³
|  |  | 1.4. - 31.3.………. | [5 empty] | 0 | m³ |  | 0 | m³
|  |  | 1.4. - 31.3.………. | [5 empty] | 0 | m³ |  | 0 | m³
|  |  | 1.4. - 31.3.………. | [5 empty] | 0 | m³ |  | 0 | m³
|  |  | 1.4. - 31.3.………. | [5 empty] | 0 | m³ |  | 0 | m³
|  |  | 1.4. - 31.3.………. | [5 empty] | 0 | m³ |  | 0 | m³
|  |  | 1.4. - 31.3.………. | [5 empty] | 0 | m³ |  | 0 | m³
|  |  | 1.4. - 31.3.………. | [5 empty] | 0 | m³ |  | 0 | m³
|  |  | 1.4. - 31.3.………. | [5 empty] | 0 | m³ |  | 0 | m³
|  |  | 1.4. - 31.3.………. | [5 empty] | 0 | m³ |  | 0 | m³
|  |  | 1.4. - 31.3.………. | [5 empty] | 0 | m³ |  | 0 | m³
|  |  | 1.4. - 31.3.………. | [5 empty] | 0 | m³ |  | 0 | m³
|  |  | 1.4. - 31.3.………. | [5 empty] | 0 | m³ |  | 0 | m³
|  |  | 1.4. - 31.3.………. | [5 empty] | 0 | m³ |  | 0 | m³
|  |  | 1.4. - 31.3.………. | [5 empty] | 0 | m³ |  | 0 | m³
|  |  | 1.4. - 31.3.………. | [5 empty] | 0 | m³ |  | 0 | m³
|  |  | 1.4. - 31.3.………. | [5 empty] | 0 | m³ |  | 0 | m³
|  |  | 1.4. - 31.3.………. | [5 empty] | 0 | m³ |  | 0 | m³
|  |  | 1.4. - 31.3.………. | [5 empty] | 0 | m³ |  | 0 | m³
|  |  | 1.4. - 31.3.………. | [5 empty] | 0 | m³ |  | 0 | m³
|  |  | 1.4. - 31.3.………. | [5 empty] | 0 | m³ |  | 0 | m³
|  |  | 1.4. - 31.3.………. | [5 empty] | 0 | m³ |  | 0 | m³
|  |  | 1.4. - 31.3.………. | [5 empty] | 0 | m³ |  | 0 | m³
|  |  | 1.4. - 31.3.………. | [5 empty] | 0 | m³ |  | 0 | m³
|  |  | 1.4. - 31.3.………. | [5 empty] | 0 | m³ |  | 0 | m³
|  |  | 1.4. - 31.3.………. | [5 empty] | 0 | m³ |  | 0 | m³
|  |  | 1.4. - 31.3.………. | [5 empty] | 0 | m³ |  | 0 | m³
|  |  | 1.4. - 31.3.………. | [5 empty] | 0 | m³ |  | 0 | m³
|  |  | 1.4. - 31.3.………. | [5 empty] | 0 | m³ |  | 0 | m³
Total future arisings: | [7 empty] | 0 |  | m³ | 0 |  | m³
Total waste volume: | [7 empty] | 23.6 |  | m³ | 80.4 |  | m³
Number of waste package in stock: |  |  | At 1.4.2022………………………….. | [5 empty] | 61 | package(s)
Comment on volumes: |  |  | The Station ceased generation at the end of December 2006.
Uncertainty factors on volumes: |  |  | Stock (upper): |  |  | x | 1.2 |  | Arisings (upper): |  | x
|  |  | Stock (lower): |  |  | x | 0.8 |  | Arisings (lower): |  | x
WASTE SOURCE |  |  | Pond water treatment plant caesium removal units.
PHYSICAL CHARACTERISTICS
General description: |  |  | Spent caesium-selective ion exchange material arising from the treatment of pond waters in the Pond Water Filtration and Caesium Removal (PWFCR) plant. Conditioned, by drying, through the use of the advanced drying vacuum system (AVDS).
Physical components: |  | (%vol) | Ion exchange material (100%). Some water still bound to resin.
Sealed sources: |  |  | The waste does not contain sealed sources.
Bulk density (t/m³): |  |  |  | 0.74
Comment on density: |  |  | The density has been calculated using the known package waste mass and volume.
CHEMICAL COMPOSITION
General description and components (%wt): |  |  | Composition appropriate to proprietary ion exchange materials, some of which are organic in nature. Water in which the ion exchange material is immersed. Proprietary ion exchange materials - including Lewatit DN (69%) and Duolite (~31%).
Chemical state: |  |  | Neutral
Chemical form of radionuclides: | H-3: | H-3: | The chemical form of tritium has not been determined.
| C-14: |  | The chemical form of carbon 14 has not been determined but may be graphite.
| Cl-36: |  | The chemical form of chlorine 36 has not been determined but may be chloride.
| Se-79: | Selenium-79 | The chemical form of selenium has not been determined.
| Tc-99: | Selenium-79 | The chemical form of technetium has not been determined.
| I-129: |  | -
| Ra: |  | -
| Th: |  | -
| U: |  | The chemical form of uranium isotopes is not determined but may be uranium oxides.
Np: |  |  | The chemical form of neptunium has not been determined.
Pu: |  |  | The chemical form of plutonium isotopes is not determined but may be plutonium oxides.
Metals and alloys (%wt): |  |  | There are no sheet or bulk metal items.
[9 empty] | (%wt) | Type(s) / Grades(s) with proportions |  |  |  |  | % of total C14 activity
|  |  | Stainless steel…………………………………. | [5 empty] | NE | 0
|  |  | Other ferrous metals………………………...… | [5 empty] | NE | 0
|  |  | Iron…………………………...………… | [6 empty] | 0
|  |  | Aluminium…………………………...………… | [5 empty] | NE | 0
|  |  | Beryllium…………………….……………….. | [5 empty] | TR | 0
|  |  | Cobalt……………………..……………………. | [6 empty] | 0
|  |  | Copper…………………………….……………….. | [5 empty] | NE | 0
|  |  | Lead……………………………...……………… | [5 empty] | TR | Lead would be in trace quantities, if present.
|  |  | Magnox/Magnesium…………………………... | [5 empty] | NE | 0
|  |  | Nickel………………………………………..... | [6 empty] | 0
|  |  | Titanium…………………………………..……. | [6 empty] | 0
|  |  | Uranium………………………………...………. | [6 empty] | 0
|  |  | Zinc………………………………...…… | [5 empty] | NE | 0
|  |  | Zircaloy/Zirconium……………...…….………. | [5 empty] | NE | 0
|  |  | Other metals…………………….…………. | [5 empty] | NE | 0
Organics (%wt): |  |  | Ion exchange resins include Lewatit DN (69%) and Duolite (31%). There are no halogenated plastics or rubbers present.
[9 empty] | (%wt) | Type(s) and comment |  |  |  |  | % of total C14 activity
|  |  | Total cellulosics…………..…..………… | [5 empty] | 0 | 0
|  |  | Paper, cotton………..………………. | [5 empty] | 0 | 0
|  |  | Wood…………..…………….……… | [5 empty] | 0 | 0
|  |  | Halogenated plastics…………..…… | [5 empty] | 0 | 0
|  |  | Total non-halogenated plastics……………… | [5 empty] | 0 | 0
|  |  | Condensation polymers…………………...….. | [5 empty] | 0 | 0
|  |  | Others…………..……………...…… | [5 empty] | 0 | 0
|  |  | Organic ion exchange materials…..……. | [5 empty] | ~100.0 | Lewatit DN (69 wt%), Duolite Arc 9359 (31 wt%).
|  |  | Total rubber…………..……..…………… | [5 empty] | 0 | 0
|  |  | Halogenated rubber…………………..…..…… | [5 empty] | 0 | 0
|  |  | Non-halogenated rubber…………………....… | [5 empty] | 0 | 0
|  |  | Hydrocarbons………………………….. | [6 empty] | 0
|  |  | Oil or grease……..………………….… | [6 empty] | 0
|  |  | Fuel….………………….....……….. | [6 empty] | 0
|  |  | Asphalt/Tarmac (cont.coal tar)…… | [6 empty] | 0
|  |  | Asphalt/Tarmac (no coal tar)……..… | [6 empty] | 0
|  |  | Bitumen………………………………. | [6 empty] | 0
|  |  | Others……………………...……………… | [6 empty] | 0
|  |  | Other organics…………..……………………..… | [5 empty] | NE | 0
Other materials (%wt): |  |  | -
[9 empty] | (%wt) | Type(s) and comment |  |  |  |  | % of total C14 activity
|  |  | Inorganic ion exchange materials…...… | [5 empty] | NE | 0
|  |  | Inorganic sludges and flocs…………….… | [5 empty] | NE | 0
|  |  | Soil……………..……………………....………… | [5 empty] | 0 | 0
|  |  | Brick/Stone/Rubble………………......…………..………… | [5 empty] | 0 | 0
|  |  | Cementitious material……………………….…. | [5 empty] | 0 | 0
|  |  | Sand………..…………………………..……………….. | [6 empty] | 0
|  |  | Glass/Ceramics………….…………..………… | [5 empty] | 0 | 0
|  |  | Graphite………..…………………………..……… | [5 empty] | 0 | 0
|  |  | Desiccants/Catalysts…………………… | [6 empty] | 0
|  |  | Asbestos…………..……………………...… | [5 empty] | 0 | 0
|  |  | Non/low friable……..……………………………… | [6 empty] | 0
|  |  | Moderately friable……..……………………………… | [6 empty] | 0
|  |  | Highly friable……..…………………………… | [6 empty] | 0
|  |  | Free aqueous liquids…………..………… | [5 empty] | 0 | 0
|  |  | Free non-aqueous liquids…………….………..………… | [5 empty] | 0 | 0
|  |  | Powder/Ash…………..…………………...…… | [5 empty] | 0 | 0
Inorganic anions (%wt): |  |  | -
[9 empty] | (%wt) | Type(s) and comment
|  |  | Fluoride……..………………………………….. | [5 empty] | NE | 0
|  |  | Chloride…………..…………………………….. | [5 empty] | 0.03 | 0
|  |  | Iodide…..………………………………...…. | [5 empty] | NE | 0
|  |  | Cyanide…….…………………………………..… | [5 empty] | 0 | 0
|  |  | Carbonate………..…………………………...… | [5 empty] | NE | 0
|  |  | Nitrate…………..…………………………...…. | [5 empty] | NE | 0
|  |  | Nitrite…………..……………………………….... | [5 empty] | NE | 0
|  |  | Phosphate……..…………………………...…. | [5 empty] | NE | 0
|  |  | Sulphate………..…………………………….…. | [5 empty] | 0.60 | 0
|  |  | Sulphide………..……………………………...…. | [5 empty] | NE | 0
Materials of interest for waste acceptance criteria: |  |  | No materials likely to pose a fire or other non-radiological hazard have been identified.
[9 empty] | (%wt) | Type(s) and comment
|  |  | Combustible metals…………………………. | [5 empty] | 0 | 0
|  |  | Low flash point liquids……………………...… | [5 empty] | 0 | 0
|  |  | Explosive materials………………………….. | [5 empty] | 0 | 0
|  |  | Phosphorus…………..………………………… | [5 empty] | 0 | 0
|  |  | Hydrides………………………………….……… | [5 empty] | 0 | 0
|  |  | Biological etc. materials……………………….. | [5 empty] | 0 | 0
|  |  | Biodegradable materials…………...…………. | [5 empty] | 0 | 0
|  |  | Putrescible wastes………..…………… | [5 empty] | 0 | 0
|  |  | Non-putrescible wastes………..…………… | [6 empty] | 0
|  |  | Corrosive materials…………………………. | [5 empty] | 0 | 0
|  |  | Pyrophoric materials………………………….. | [5 empty] | 0 | 0
|  |  | Generating toxic gases……………………….. | [5 empty] | 0 | 0
|  |  | Reacting with water…………………………...… | [5 empty] | 0 | 0
|  |  | Higher activity particles…………………………………. | [6 empty] | 0
|  |  | Soluble solids as bulk chemical compounds……………………..……………… | [6 empty] | 0
Hazardous substances / non hazardous pollutants: |  |  | -
[9 empty] | (%wt) | Type(s) and comment
|  |  | Acrylamide…………………………………..…… | [6 empty] | 0
|  |  | Benzene……………………………….… | [6 empty] | 0
|  |  | Chlorinated solvents………………………...…. | [6 empty] | 0
|  |  | Formaldehyde…………………….…………. | [6 empty] | 0
|  |  | Organometallics………………..……………. | [6 empty] | 0
|  |  | Phenol……………………………….……. | [6 empty] | 0
|  |  | Styrene…..…...…..…..………………………...….. | [6 empty] | 0
|  |  | Tri-butyl phosphate……………………………. | [6 empty] | 0
|  |  | Other organophosphates…………………… | [6 empty] | 0
|  |  | Vinyl chloride………………………………..…….. | [6 empty] | 0
|  |  | Arsenic…………………………………….…. | [6 empty] | 0
|  |  | Barium………………..…………………. | [6 empty] | 0
|  |  | Boron………………………….……………….. | [5 empty] | 0 | 0
|  |  | Boron (in Boral)…………………………………………………. | [6 empty] | 0
|  |  | Boron (non-Boral)…………………………………………………. | [6 empty] | 0
|  |  | Cadmium…………………………….. | [6 empty] | 0
|  |  | Caesium……………………..……………………. | [6 empty] | 0
|  |  | Selenium…………………...……………………. | [6 empty] | 0
|  |  | Chromium………………..………………………. | [6 empty] | 0
|  |  | Molybdenum…………………………. | [6 empty] | 0
|  |  | Thallium……………………...……………………. | [6 empty] | 0
|  |  | Tin………………………………...…………… | [6 empty] | 0
|  |  | Vanadium…………………...……………………. | [6 empty] | 0
|  |  | Mercury compounds…………………………. | [6 empty] | 0
|  |  | Others………………………….…………………… | [6 empty] | 0
Electronic & Electrical Equipment (EEE)
|  |  | EEE Type 1……………………………..………. | [6 empty] | 0
|  |  | EEE Type 2……………………………..………. | [6 empty] | 0
|  |  | EEE Type 3……………………………..………. | [6 empty] | 0
|  |  | EEE Type 4……………………………..………. | [6 empty] | 0
|  |  | EEE Type 5……………………………..………. | [6 empty] | 0
Complexing agents (%wt): |  |  | Yes
[9 empty] | (%wt) | Type(s) and comment
|  |  | EDTA…………………….……...................................... | [6 empty] | 0
|  |  | DPTA…….…...…………………......................................... | [6 empty] | 0
|  |  | NTA……………...………………............................................... | [6 empty] | 0
|  |  | Polycarboxylic acids………………………………… | [6 empty] | 0
|  |  | Other organic complexants…………………………..… | [6 empty] | 0
|  |  | Total complexing agents………………………...… | [5 empty] | TR
Potential for the waste to contain discrete items: |  |  | No. In & of itself not a DI; assumed not likely to contain any "rogue" items that could be.
PACKAGING AND CONDITIONING
Container type: | Container | [6 empty] | Waste packaged (vol%) |  | Waste loading (m³) |  | Payload (m³) |  | Number of packages
| 500 l RS drum (0mm Pb) | [7 empty] | 100.0 |  | 0.3875 |  | 0.3875 | 61
Container type comment: |  |  | The waste has been packaged in DCIC MOSAIK M II-15 EI.
Range in container waste volume: |  |  | -
Other information on containers: |  |  | -
Conditioned density (t/m³): |  |  | 0.74
Conditioned density comment: |  |  | The conditioned density has been calculated using the known waste volume and mass.
Other information on conditioning: |  |  | -
RADIOACTIVITY
Source: |  |  | Spent ion exchange resins arising from the treatment of pond water. Resins are used to remove caesium from fuel pond water. There will be contamination by other fission products, actinides and activation products.
Uncertainty: |  |  | Specific activity is a function of Station operating history. The values quoted are indicative of the activities that might be expected.
Definition of total alpha and total beta/gamma: |  |  | Where totals are shown on the table of radionuclide activities they are the sums of the listed alpha or beta/gamma emitting radionuclides plus 'other alpha' or 'other beta/gamma'.
Measurement of radioactivities: |  |  | Specific activity is a function of Station operating history. The values are calculated using the ST3 RN inventory (WD/CALC/1554 Issue 2) and the wastestream volume.
Other information: |  |  | -

## Radionuclide
WASTE STREAM |  |  |  | 9C02/C |  |  |  | PWTP Ion Exchange Material
|  | Mean radioactivity, TBq/m³ | [9 empty] | Mean radioactivity, TBq/m³
| Nuclide | Waste at |  | Bands and Code |  |  | Future Arisings | Bands and Code |  |  |  | Waste at |  | Bands and Code |  |  | Future Arisings |  | Bands and Code
|  |  | 2022-04-01 | [7 empty] | Nuclide | 2022-04-01
| H 3 |  | 4.04E-06 | C | C | 2 |  | 0 | 0 | 0 | Gd 153 |  |  | 0 | 0 | 8 |  |  | 0 | 0 | 0
| Be 10 |  |  | 0 | 0 | 8 |  | 0 | 0 | 0 | Ho 163 |  | 1.01E-08 | C | C | 2 |  |  | 0 | 0 | 0
| C 14 |  | 2.02E-06 | C | C | 2 |  | 0 | 0 | 0 | Ho 166m |  | 3.11E-06 | C | C | 2 |  |  | 0 | 0 | 0
| Na 22 |  |  | 0 | 0 | 8 |  | 0 | 0 | 0 | Tm 170 |  |  | 0 | 0 | 8 |  |  | 0 | 0 | 0
| Al 26 |  |  | 0 | 0 | 8 |  | 0 | 0 | 0 | Tm 171 |  | 2.89E-08 | C | C | 2 |  |  | 0 | 0 | 0
| Cl 36 |  | 2.41E-09 | C | C | 2 |  | 0 | 0 | 0 | Lu 174 |  | 1.79E-09 | C | C | 2 |  |  | 0 | 0 | 0
| Ar 39 |  | 4.13E-07 | C | C | 2 |  | 0 | 0 | 0 | Lu 176 |  |  | 0 | 0 | 8 |  |  | 0 | 0 | 0
| Ar 42 |  |  | 0 | 0 | 8 |  | 0 | 0 | 0 | Hf 178n |  | 5.85E-06 | C | C | 2 |  |  | 0 | 0 | 0
| K 40 |  |  | 0 | 0 | 8 |  | 0 | 0 | 0 | Hf 182 |  |  | 0 | 0 | 8 |  |  | 0 | 0 | 0
| Ca 41 |  | 1.06E-08 | C | C | 2 |  | 0 | 0 | 0 | Pt 193 |  | 4.71E-08 | C | C | 2 |  |  | 0 | 0 | 0
| Mn 53 |  |  | 0 | 0 | 8 |  | 0 | 0 | 0 | Tl 204 |  | 2.15E-06 | C | C | 2 |  |  | 0 | 0 | 0
| Mn 54 |  |  | 0 | 0 | 8 |  | 0 | 0 | 0 | Pb 205 |  |  | 0 | 0 | 8 |  |  | 0 | 0 | 0
| Fe 55 |  | 4.94E-07 | C | C | 2 |  | 0 | 0 | 0 | Pb 210 |  |  | 0 | 0 | 8 |  |  | 0 | 0 | 0
| Co 60 |  | 6.31E-06 | C | C | 2 |  | 0 | 0 | 0 | Bi 208 |  |  | 0 | 0 | 8 |  |  | 0 | 0 | 0
| Ni 59 |  | 3.62E-07 | C | C | 2 |  | 0 | 0 | 0 | Bi 210m |  |  | 0 | 0 | 8 |  |  | 0 | 0 | 0
| Ni 63 |  | 1.09E-05 | C | C | 2 |  | 0 | 0 | 0 | Po 210 |  |  | 0 | 0 | 8 |  |  | 0 | 0 | 0
| Zn 65 |  |  | 0 | 0 | 8 |  | 0 | 0 | 0 | Ra 223 |  |  | 0 | 0 | 8 |  |  | 0 | 0 | 0
| Se 79 |  | 1.05E-08 | C | C | 2 |  | 0 | 0 | 0 | Ra 225 |  |  | 0 | 0 | 8 |  |  | 0 | 0 | 0
| Kr 81 |  | 1.03E-09 | C | C | 2 |  | 0 | 0 | 0 | Ra 226 |  |  | 0 | 0 | 8 |  |  | 0 | 0 | 0
| Kr 85 |  | 5.48E-04 | C | C | 2 |  | 0 | 0 | 0 | Ra 228 |  |  | 0 | 0 | 8 |  |  | 0 | 0 | 0
| Rb 87 |  |  | 0 | 0 | 8 |  | 0 | 0 | 0 | Ac 227 |  |  | 0 | 0 | 8 |  |  | 0 | 0 | 0
| Sr 90 |  | 8.06E-02 | C | C | 2 |  | 0 | 0 | 0 | Th 227 |  |  | 0 | 0 | 8 |  |  | 0 | 0 | 0
| Zr 93 |  | 5.14E-07 | C | C | 2 |  | 0 | 0 | 0 | Th 228 |  | 1.56E-09 | C | C | 2 |  |  | 0 | 0 | 0
| Nb 91 |  |  | 0 | 0 | 8 |  | 0 | 0 | 0 | Th 229 |  |  | 0 | 0 | 8 |  |  | 0 | 0 | 0
| Nb 92 |  |  | 0 | 0 | 8 |  | 0 | 0 | 0 | Th 230 |  |  | 0 | 0 | 8 |  |  | 0 | 0 | 0
| Nb 93m |  | 1.35E-06 | C | C | 2 |  | 0 | 0 | 0 | Th 232 |  |  | 0 | 0 | 8 |  |  | 0 | 0 | 0
| Nb 94 |  | 1.21E-07 | C | C | 2 |  | 0 | 0 | 0 | Th 234 |  | 3.02E-07 | C | C | 2 |  |  | 0 | 0 | 0
| Mo 93 |  | 7.17E-09 | C | C | 2 |  | 0 | 0 | 0 | Pa 231 |  |  | 0 | 0 | 8 |  |  | 0 | 0 | 0
| Tc 97 |  |  | 0 | 0 | 8 |  | 0 | 0 | 0 | Pa 233 |  | 3.16E-08 | C | C | 2 |  |  | 0 | 0 | 0
| Tc 99 |  | 1.35E-06 | C | C | 2 |  | 0 | 0 | 0 | U 232 |  | 1.52E-09 | C | C | 2 |  |  | 0 | 0 | 0
| Ru 106 |  | 1.83E-09 | C | C | 2 |  | 0 | 0 | 0 | U 233 |  | 3.02E-09 | C | C | 2 |  |  | 0 | 0 | 0
| Pd 107 |  | 2.55E-08 | C | C | 2 |  | 0 | 0 | 0 | U 234 |  | 3.11E-07 | C | C | 2 |  |  | 0 | 0 | 0
| Ag 108m |  | 4.97E-08 | C | C | 2 |  | 0 | 0 | 0 | U 235 |  | 1.96E-08 | C | C | 2 |  |  | 0 | 0 | 0
| Ag 110m |  |  | 0 | 0 | 8 |  | 0 | 0 | 0 | U 236 |  | 7.23E-08 | C | C | 2 |  |  | 0 | 0 | 0
| Cd 109 |  |  | 0 | 0 | 8 |  | 0 | 0 | 0 | U 238 |  | 3.02E-07 | C | C | 2 |  |  | 0 | 0 | 0
| Cd 113m |  | 1.69E-06 | C | C | 2 |  | 0 | 0 | 0 | Np 237 |  | 3.16E-08 | C | C | 2 |  |  | 0 | 0 | 0
| Sn 119m |  |  | 0 | 0 | 8 |  | 0 | 0 | 0 | Pu 236 |  |  | 0 | 0 | 8 |  |  | 0 | 0 | 0
| Sn 121m |  | 4.93E-06 | C | C | 2 |  | 0 | 0 | 0 | Pu 238 |  | 8.67E-05 | C | C | 2 |  |  | 0 | 0 | 0
| Sn 123 |  |  | 0 | 0 | 8 |  | 0 | 0 | 0 | Pu 239 |  | 7.25E-05 | C | C | 2 |  |  | 0 | 0 | 0
| Sn 126 |  | 9.49E-08 | C | C | 2 |  | 0 | 0 | 0 | Pu 240 |  | 7.19E-05 | C | C | 2 |  |  | 0 | 0 | 0
| Sb 125 |  | 4.62E-06 | C | C | 2 |  | 0 | 0 | 0 | Pu 241 |  | 3.16E-03 | C | C | 2 |  |  | 0 | 0 | 0
| Sb 126 |  | 1.33E-08 | C | C | 2 |  | 0 | 0 | 0 | Pu 242 |  | 1.31E-07 | C | C | 2 |  |  | 0 | 0 | 0
| Te 125m |  | 1.16E-06 | C | C | 2 |  | 0 | 0 | 0 | Am 241 |  | 2.79E-04 | C | C | 2 |  |  | 0 | 0 | 0
| Te 127m |  |  | 0 | 0 | 8 |  | 0 | 0 | 0 | Am 242m |  | 8.31E-07 | C | C | 2 |  |  | 0 | 0 | 0
| I 129 |  | 8.85E-09 | C | C | 2 |  | 0 | 0 | 0 | Am 243 |  | 2.46E-07 | C | C | 2 |  |  | 0 | 0 | 0
| Cs 134 |  | 5.93E-04 | C | C | 2 |  | 0 | 0 | 0 | Cm 242 |  | 6.85E-07 | C | C | 2 |  |  | 0 | 0 | 0
| Cs 135 |  | 2.04E-05 | C | C | 2 |  | 0 | 0 | 0 | Cm 243 |  | 2.4E-07 | C | C | 2 |  |  | 0 | 0 | 0
| Cs 137 |  | 1.71E+00 | C | C | 2 |  | 0 | 0 | 0 | Cm 244 |  | 3.67E-06 | C | C | 2 |  |  | 0 | 0 | 0
| Ba 133 |  | 1.52E-07 | C | C | 2 |  | 0 | 0 | 0 | Cm 245 |  |  | 0 | 0 | 8 |  |  | 0 | 0 | 0
| La 137 |  |  | 0 | 0 | 8 |  | 0 | 0 | 0 | Cm 246 |  |  | 0 | 0 | 8 |  |  | 0 | 0 | 0
| La 138 |  |  | 0 | 0 | 8 |  | 0 | 0 | 0 | Cm 248 |  |  | 0 | 0 | 8 |  |  | 0 | 0 | 0
| Ce 144 |  |  | 0 | 0 | 8 |  | 0 | 0 | 0 | Cf 249 |  |  | 0 | 0 | 8 |  |  | 0 | 0 | 0
| Pm 145 |  |  | 0 | 0 | 8 |  | 0 | 0 | 0 | Cf 250 |  |  | 0 | 0 | 8 |  |  | 0 | 0 | 0
| Pm 147 |  | 7.2E-05 | C | C | 2 |  | 0 | 0 | 0 | Cf 251 |  |  | 0 | 0 | 8 |  |  | 0 | 0 | 0
| Sm 147 |  |  | 0 | 0 | 8 |  | 0 | 0 | 0 | Cf 252 |  |  | 0 | 0 | 8 |  |  | 0 | 0 | 0
| Sm 151 |  | 1.14E-04 | C | C | 2 |  | 0 | 0 | 0 | Other a |  |  | 0 | 0 | 0 |  |  | 0 | 0 | 0
| Eu 152 |  | 2.06E-07 | C | C | 2 |  | 0 | 0 | 0 | Other b/g |  |  | 0 | 0 | 0 |  |  | 0 | 0 | 0
| Eu 154 |  | 2.8E-05 | C | C | 2 |  | 0 | 0 | 0 | Total a |  | 5.16E-04 | C | C | 2 |  | 0 | 0 | 0 | 0
| Eu 155 |  | 1.42E-05 | C | C | 2 |  | 0 | 0 | 0 | Total b/g |  | 1.80E+00 | C | C | 2 |  | 0 | 0 | 0 | 0
| Bands (Upper and Lower) | [9 empty] | Code
| A a factor of 1.5 | [9 empty] | 1 Measured activity
| B a factor of 3 | [9 empty] | 2 Derived activity (best estimate)
| C a factor of 10 | [9 empty] | 3 Derived activity (upper limit)
| D a factor of 100 | [9 empty] | 4 Not present
| E a factor of 1000 | [9 empty] | 5 Present but not significant
6 Likely to be present but not assessed
| Note: Bands quantify uncertainty in | [9 empty] | 7 Present in significant quantities but not determined
| the mean radioactivity. | [9 empty] | 8 Not expected to be present in significant quantity