## DataSheet
WASTE STREAM |  |  | 9C20 |  | AETP Sludge
SITE |  |  | Dungeness A
SITE OWNER |  |  | Nuclear Decommissioning Authority
WASTE CUSTODIAN |  |  | Magnox Limited
WASTE TYPE |  |  | LLW |  |  | 0
Is the waste suject to Scottish Policy: |  |  | No
WASTE VOLUMES
Reported
Stocks: |  |  | At 1.4.2022………………………...….. |  |  |  |  | ~12.9 |  | m³
0 |  |  | 1.4. - 31.3.……..…. |  |  |  |  | 0 |  | m³
|  |  | 1.4. - 31.3.………. |  |  |  |  | 0 |  | m³
|  |  | 1.4. - 31.3.………. |  |  |  |  | 0 |  | m³
|  |  | 1.4. - 31.3.………. |  |  |  |  | 0 |  | m³
|  |  | 1.4. - 31.3.………. |  |  |  |  | 0 |  | m³
|  |  | 1.4. - 31.3.………. |  |  |  |  | 0 |  | m³
|  |  | 1.4. - 31.3.………. |  |  |  |  | 0 |  | m³
|  |  | 1.4. - 31.3.………. |  |  |  |  | 0 |  | m³
|  |  | 1.4. - 31.3.………. |  |  |  |  | 0 |  | m³
|  |  | 1.4. - 31.3.………. |  |  |  |  | 0 |  | m³
|  |  | 1.4. - 31.3.………. |  |  |  |  | 0 |  | m³
|  |  | 1.4. - 31.3.………. |  |  |  |  | 0 |  | m³
|  |  | 1.4. - 31.3.………. |  |  |  |  | 0 |  | m³
|  |  | 1.4. - 31.3.………. |  |  |  |  | 0 |  | m³
|  |  | 1.4. - 31.3.………. |  |  |  |  | 0 |  | m³
|  |  | 1.4. - 31.3.………. |  |  |  |  | 0 |  | m³
|  |  | 1.4. - 31.3.………. |  |  |  |  | 0 |  | m³
|  |  | 1.4. - 31.3.………. |  |  |  |  | 0 |  | m³
|  |  | 1.4. - 31.3.………. |  |  |  |  | 0 |  | m³
|  |  | 1.4. - 31.3.………. |  |  |  |  | 0 |  | m³
|  |  | 1.4. - 31.3.………. |  |  |  |  | 0 |  | m³
|  |  | 1.4. - 31.3.………. |  |  |  |  | 0 |  | m³
|  |  | 1.4. - 31.3.………. |  |  |  |  | 0 |  | m³
|  |  | 1.4. - 31.3.………. |  |  |  |  | 0 |  | m³
|  |  | 1.4. - 31.3.………. |  |  |  |  | 0 |  | m³
|  |  | 1.4. - 31.3.………. |  |  |  |  | 0 |  | m³
|  |  | 1.4. - 31.3.………. |  |  |  |  | 0 |  | m³
|  |  | 1.4. - 31.3.………. |  |  |  |  | 0 |  | m³
|  |  | 1.4. - 31.3.………. |  |  |  |  | 0 |  | m³
|  |  | 1.4. - 31.3.………. |  |  |  |  | 0 |  | m³
|  |  | 1.4. - 31.3.………. |  |  |  |  | 0 |  | m³
|  |  | 1.4. - 31.3.………. |  |  |  |  | 0 |  | m³
|  |  | 1.4. - 31.3.………. |  |  |  |  | 0 |  | m³
|  |  | 1.4. - 31.3.………. |  |  |  |  | 0 |  | m³
|  |  | 1.4. - 31.3.………. |  |  |  |  | 0 |  | m³
|  |  | 1.4. - 31.3.………. |  |  |  |  | 0 |  | m³
|  |  | 1.4. - 31.3.………. |  |  |  |  | 0 |  | m³
|  |  | 1.4. - 31.3.………. |  |  |  |  | 0 |  | m³
|  |  | 1.4. - 31.3.………. |  |  |  |  | 0 |  | m³
|  |  | 1.4. - 31.3.………. |  |  |  |  | 0 |  | m³
|  |  | 1.4. - 31.3.………. |  |  |  |  | 0 |  | m³
|  |  | 1.4. - 31.3.………. |  |  |  |  | 0 |  | m³
|  |  | 1.4. - 31.3.………. |  |  |  |  | 0 |  | m³
|  |  | 1.4. - 31.3.………. |  |  |  |  | 0 |  | m³
|  |  | 1.4. - 31.3.………. |  |  |  |  | 0 |  | m³
|  |  | 1.4. - 31.3.………. |  |  |  |  | 0 |  | m³
|  |  | 1.4. - 31.3.………. |  |  |  |  | 0 |  | m³
|  |  | 1.4. - 31.3.………. |  |  |  |  | 0 |  | m³
|  |  | 1.4. - 31.3.………. |  |  |  |  | 0 |  | m³
|  |  | 1.4. - 31.3.………. |  |  |  |  | 0 |  | m³
|  |  | 1.4. - 31.3.………. |  |  |  |  | 0 |  | m³
|  |  | 1.4. - 31.3.………. |  |  |  |  | 0 |  | m³
|  |  | 1.4. - 31.3.………. |  |  |  |  | 0 |  | m³
|  |  | 1.4. - 31.3.………. |  |  |  |  | 0 |  | m³
|  |  | 1.4. - 31.3.………. |  |  |  |  | 0 |  | m³
|  |  | 1.4. - 31.3.………. |  |  |  |  | 0 |  | m³
|  |  | 1.4. - 31.3.………. |  |  |  |  | 0 |  | m³
|  |  | 1.4. - 31.3.………. |  |  |  |  | 0 |  | m³
|  |  | 1.4. - 31.3.………. |  |  |  |  | 0 |  | m³
|  |  | 1.4. - 31.3.………. |  |  |  |  | 0 |  | m³
|  |  | 1.4. - 31.3.………. |  |  |  |  | 0 |  | m³
|  |  | 1.4. - 31.3.………. |  |  |  |  | 0 |  | m³
|  |  | 1.4. - 31.3.………. |  |  |  |  | 0 |  | m³
|  |  | 1.4. - 31.3.………. |  |  |  |  | 0 |  | m³
|  |  | 1.4. - 31.3.………. |  |  |  |  | 0 |  | m³
|  |  | 1.4. - 31.3.………. |  |  |  |  | 0 |  | m³
|  |  | 1.4. - 31.3.………. |  |  |  |  | 0 |  | m³
|  |  | 1.4. - 31.3.………. |  |  |  |  | 0 |  | m³
|  |  | 1.4. - 31.3.………. |  |  |  |  | 0 |  | m³
|  |  | 1.4. - 31.3.………. |  |  |  |  | 0 |  | m³
|  |  | 1.4. - 31.3.………. |  |  |  |  | 0 |  | m³
|  |  | 1.4. - 31.3.………. |  |  |  |  | 0 |  | m³
|  |  | 1.4. - 31.3.………. |  |  |  |  | 0 |  | m³
|  |  | 1.4. - 31.3.………. |  |  |  |  | 0 |  | m³
|  |  | 1.4. - 31.3.………. |  |  |  |  | 0 |  | m³
|  |  | 1.4. - 31.3.………. |  |  |  |  | 0 |  | m³
|  |  | 1.4. - 31.3.………. |  |  |  |  | 0 |  | m³
|  |  | 1.4. - 31.3.………. |  |  |  |  | 0 |  | m³
|  |  | 1.4. - 31.3.………. |  |  |  |  | 0 |  | m³
|  |  | 1.4. - 31.3.………. |  |  |  |  | 0 |  | m³
|  |  | 1.4. - 31.3.………. |  |  |  |  | 0 |  | m³
|  |  | 1.4. - 31.3.………. |  |  |  |  | 0 |  | m³
|  |  | 1.4. - 31.3.………. |  |  |  |  | 0 |  | m³
|  |  | 1.4. - 31.3.………. |  |  |  |  | 0 |  | m³
|  |  | 1.4. - 31.3.………. |  |  |  |  | 0 |  | m³
|  |  | 1.4. - 31.3.………. |  |  |  |  | 0 |  | m³
|  |  | 1.4. - 31.3.………. |  |  |  |  | 0 |  | m³
|  |  | 1.4. - 31.3.………. |  |  |  |  | 0 |  | m³
|  |  | 1.4. - 31.3.………. |  |  |  |  | 0 |  | m³
|  |  | 1.4. - 31.3.………. |  |  |  |  | 0 |  | m³
|  |  | 1.4. - 31.3.………. |  |  |  |  | 0 |  | m³
|  |  | 1.4. - 31.3.………. |  |  |  |  | 0 |  | m³
|  |  | 1.4. - 31.3.………. |  |  |  |  | 0 |  | m³
|  |  | 1.4. - 31.3.………. |  |  |  |  | 0 |  | m³
|  |  | 1.4. - 31.3.………. |  |  |  |  | 0 |  | m³
Total future arisings: | [7 empty] | 0 |  | m³
Total waste volume: | [7 empty] | 12.9 |  | m³
Comment on volumes: |  |  | Heel of sludge from SST1 and SST2 (0.4m3), in addition to evap/ regen tank (<0.5m3) and backwash tank 1&2 (1.35m3). Tank inspection carried out on the oil trap in early 2019 confirmed that additional 10.56m3 of sludge remains within the oil separator
Uncertainty factors on volumes: |  |  | Stock (upper): |  |  | x | 1.2 |  | Arisings (upper): |  | x
|  |  | Stock (lower): |  |  | x | 0.8 |  | Arisings (lower): |  | x
WASTE SOURCE |  |  | The sludge originates from routine filtration of liquid effluents. Some of the sludge has also originated from filtration of cooling pond water. Pond sludge is now accumulated separately (see waste stream 9C16).
PHYSICAL CHARACTERISTICS
General description: |  |  | The waste consists of debris washed from persons, floors and clothing, corrosion products such as magnesium hydroxide and carbonate detached from fuel elements, and extraneous materials such as flakes of paint. Also there is oil and some filter sand. Sludge particles may be up to millimetre size, and there will probably be 50-450 kg/m3 of dry material. Once fluidised the sludges should be readily transferred by pumping but reconcentration may be time consuming. There are no large items that may require special handling.
Physical components: |  | (%vol) | Sludge (50%) and sand (50%). No other constituents anticipated.
Sealed sources: |  |  | The waste does not contain sealed sources.
Bulk density (t/m³): |  |  |  | 1.9
Comment on density: |  |  | The bulk density of the sludge is expected to range from 1.05 to 1.15 t/m3 with an average of about 1.1 t/m3. Sand from sand filters (5.9 m3) will have a density of about 2.65 t/m3 so that the overall mean bulk density is about 1.9 t/m3.
CHEMICAL COMPOSITION
General description and components (%wt): |  |  | Magnesium hydroxide, magnesium carbonate, water, siliceous materials including sand, oil (~10% wt) and a range of other materials.
Chemical state: |  |  | Alkali
Chemical form of radionuclides: |  | H-3: | H-3: Most tritium is expected to be present as water but some may be present in the form of other organic or inorganic compounds.
| C-14: |  | C-14: Carbon 14 may be present as graphite.
| Cl-36: |  | -
| Se-79: | Selenium-79 | Se-79: The chemical form of selenium has not been determined.
| Tc-99: | Selenium-79 | Tc-99: The chemical form of technetium has not been determined.
| I-129: |  | -
| Ra: |  | -
| Th: |  | -
| U: |  | U: The chemical form of uranium isotopes has not been determined but may be uranium oxides.
Np: |  |  | Np: The chemical form of neptunium has not been determined.
Pu: |  |  | Pu: The chemical form of plutonium isotopes has not been determined but may be plutonium oxides.
Metals and alloys (%wt): |  |  | The metal content has not been fully assessed, but some unreacted Magnox is expected.There are no bulk metal items present.
[9 empty] | (%wt) | Type(s) / Grades(s) with proportions |  |  |  |  | % of total C14 activity
|  |  | Stainless steel…………………………………. | [6 empty] | 0
|  |  | Other ferrous metals………………………...… | [6 empty] | 0
|  |  | Iron………………………...………………………………. | [6 empty] | 0
|  |  | Aluminium…………………………...………… | [6 empty] | 0
|  |  | Beryllium…………………….……………….. | [6 empty] | 0
|  |  | Cobalt……………………..……………………. | [6 empty] | 0
|  |  | Copper…………………………….……………….. | [6 empty] | 0
|  |  | Lead……………………………...……………… | [6 empty] | 0
|  |  | Magnox/Magnesium…………………………... | [6 empty] | 0
|  |  | Nickel………………………………………..... | [6 empty] | 0
|  |  | Titanium…………………………………..……. | [6 empty] | 0
|  |  | Uranium………………………………...………. | [6 empty] | 0
|  |  | Zinc………………………………...…… | [6 empty] | 0
|  |  | Zircaloy/Zirconium……………...…….………. | [6 empty] | 0
|  |  | Other metals…………………….…………. | [6 empty] | 0
Organics (%wt): |  |  | The cellulosic material content of the waste has not been assessed. Approximately 10% wt of the waste is mineral oil with particulate matter and waters. Ion exchange resins would be expected in only trace quantities. Halogenated plastics and rubbers are not present.
[9 empty] | (%wt) | Type(s) and comment |  |  |  |  | % of total C14 activity
|  |  | Total cellulosics…………..………… | [5 empty] | 0 | 0
|  |  | Paper, cotton………..…………… | [6 empty] | 0
|  |  | Wood…………..………………… | [6 empty] | 0
|  |  | Halogenated plastics…………..…… | [6 empty] | 0
|  |  | Total non-halogenated plastics……………… | [5 empty] | 0 | 0
|  |  | Condensation polymers…………………...….. | [6 empty] | 0
|  |  | Others…………..……………...…… | [6 empty] | 0
|  |  | Organic ion exchange materials…..……. | [6 empty] | 0
|  |  | Total rubber…………..……..…………… | [5 empty] | 0 | 0
|  |  | Halogenated rubber…………………..…..…… | [6 empty] | 0
|  |  | Non-halogenated rubber…………………....… | [6 empty] | 0
|  |  | Hydrocarbons…………………………..... | [6 empty] | 0
|  |  | Oil or grease……..………………….….… | [5 empty] | ~10.0 | 0
|  |  | Fuel….………………….....…………... | [6 empty] | 0
|  |  | Asphalt/Tarmac (cont.coal tar)….… | [6 empty] | 0
|  |  | Asphalt/Tarmac (no coal tar)……...… | [6 empty] | 0
|  |  | Bitumen………………………………… | [6 empty] | 0
|  |  | Others………………………………………. | [6 empty] | 0
|  |  | Other organics…………..……………………..… | [6 empty] | 0
Other materials (%wt): |  |  | -
[9 empty] | (%wt) | Type(s) and comment |  |  |  |  | % of total C14 activity
|  |  | Inorganic ion exchange materials…...… | [6 empty] | 0
|  |  | Inorganic sludges and flocs…………….… | [5 empty] | ~45.0 | 0
|  |  | Soil……………..……………………....………… | [6 empty] | 0
|  |  | Brick/Stone/Rubble………………......…………..………… | [6 empty] | 0
|  |  | Cementitious material……………………….…. | [6 empty] | 0
|  |  | Sand……………………………………….. | [5 empty] | ~45.0 | 0
|  |  | Glass/Ceramics………….…………..………… | [6 empty] | 0
|  |  | Graphite………..…………………………..……… | [6 empty] | 0
|  |  | Desiccants/Catalysts…………………… | [6 empty] | 0
|  |  | Asbestos…………..……………………...… | [6 empty] | 0
|  |  | Non/low friable……..……………………………… | [6 empty] | 0
|  |  | Moderately friable……..……………………………… | [6 empty] | 0
|  |  | Highly friable……..…………………………… | [6 empty] | 0
|  |  | Free aqueous liquids…………..………… | [6 empty] | 0
|  |  | Free non-aqueous liquids…………….………..………… | [6 empty] | 0
|  |  | Powder/Ash…………..…………………...…… | [6 empty] | 0
Inorganic anions (%wt): |  |  | -
[9 empty] | (%wt) | Type(s) and comment
|  |  | Fluoride……..………………………………….. | [6 empty] | 0
|  |  | Chloride…………..…………………………….. | [6 empty] | 0
|  |  | Iodide…..………………………………...…. | [6 empty] | 0
|  |  | Cyanide…….…………………………………..… | [6 empty] | 0
|  |  | Carbonate………..…………………………...… | [6 empty] | 0
|  |  | Nitrate…………..…………………………...…. | [6 empty] | 0
|  |  | Nitrite…………..……………………………….... | [6 empty] | 0
|  |  | Phosphate……..…………………………...…. | [6 empty] | 0
|  |  | Sulphate………..…………………………….…. | [6 empty] | 0
|  |  | Sulphide………..……………………………...…. | [6 empty] | 0
Materials of interest for waste acceptance criteria: |  |  | Magnox, will ignite under appropriate conditions. There might be trace quantities of biological material.
[9 empty] | (%wt) | Type(s) and comment
|  |  | Combustible metals…………………………. | [5 empty] | <1.0 | 0
|  |  | Low flash point liquids……………………...… | [6 empty] | 0
|  |  | Explosive materials………………………….. | [6 empty] | 0
|  |  | Phosphorus…………..………………………… | [6 empty] | 0
|  |  | Hydrides………………………………….……… | [6 empty] | 0
|  |  | Biological etc. materials……………………….. | [6 empty] | 0
|  |  | Biodegradable materials…………...…………. | [6 empty] | 0
|  |  | Putrescible wastes………..…………… | [6 empty] | 0
|  |  | Non-putrescible wastes………..…………… | [6 empty] | 0
|  |  | Corrosive materials…………………………. | [6 empty] | 0
|  |  | Pyrophoric materials………………………….. | [6 empty] | 0
|  |  | Generating toxic gases……………………….. | [6 empty] | 0
|  |  | Reacting with water…………………………...… | [5 empty] | <1.0 | 0
|  |  | Higher activity particles…………………………………. | [6 empty] | 0
|  |  | Soluble solids as bulk chemical compounds……………………..………………….… | [6 empty] | 0
Hazardous substances / non hazardous pollutants: |  |  | -
[9 empty] | (%wt) | Type(s) and comment
|  |  | Acrylamide…………………………… | [6 empty] | 0
|  |  | Benzene………………..……………… | [6 empty] | 0
|  |  | Chlorinated solvents………..……………. | [6 empty] | 0
|  |  | Formaldehyde…………………………. | [6 empty] | 0
|  |  | Organometallics…………………………. | [6 empty] | 0
|  |  | Phenol……………………………………….... | [6 empty] | 0
|  |  | Styrene…..…...…..…..……………………….. | [6 empty] | 0
|  |  | Tri-butyl phosphate……………………….………... | [6 empty] | 0
|  |  | Other organophosphates……………………….. | [6 empty] | 0
|  |  | Vinyl chloride………………………………………. | [6 empty] | 0
|  |  | Arsenic……………………………………….... | [6 empty] | 0
|  |  | Barium…………………………………..…………. | [6 empty] | 0
|  |  | Boron…………………….……………………….. | [6 empty] | 0
|  |  | Boron (in Boral)…………………………………………………. | [6 empty] | 0
|  |  | Boron (non-Boral)…………………………………………………. | [6 empty] | 0
|  |  | Cadmium………………………………….……………….. | [6 empty] | 0
|  |  | Caesium……………………………………..……………. | [6 empty] | 0
|  |  | Selenium………………………………………….……. | [6 empty] | 0
|  |  | Chromium………………………..………………………. | [6 empty] | 0
|  |  | Molybdenum……………………………..…………………. | [6 empty] | 0
|  |  | Thallium…………………………...………………………. | [6 empty] | 0
|  |  | Tin………………………………...……………………… | [6 empty] | 0
|  |  | Vanadium…………………………………...…………………. | [6 empty] | 0
|  |  | Mercury compounds…………………...……………………. | [6 empty] | 0
|  |  | Others…………………………………………..…… | [6 empty] | 0
Electronic & Electrical Equipment (EEE)
|  |  | EEE Type 1……………………….……………. | [6 empty] | 0
|  |  | EEE Type 2…………………………………...……. | [6 empty] | 0
|  |  | EEE Type 3………………………………...……. | [6 empty] | 0
|  |  | EEE Type 4………………………………….……. | [6 empty] | 0
|  |  | EEE Type 5…………………………………..……. | [6 empty] | 0
Complexing agents (%wt):
[9 empty] | (%wt) | Type(s) and comment
|  |  | EDTA…………………….…………………….. | [6 empty] | 0
|  |  | DPTA…….…...………………………………………. | [6 empty] | 0
|  |  | NTA……………...…………………………………… | [6 empty] | 0
|  |  | Polycarboxylic acids………………………………… | [6 empty] | 0
|  |  | Other organic complexants…………………………..… | [6 empty] | 0
Total complexing agents………………………...…
Potential for the waste to contain discrete items: |  |  | No. In & of itself not a DI; assumed not likely to contain any "rogue" items that could be.
TREATMENT, PACKAGING AND DISPOSAL
Planned on-site / off-site treatment(s): |  |  | Treatment | [8 empty] | On-site / Off-site |  | Stream volume %
|  |  | Low force compaction | [8 empty] | 0
|  |  | Supercompaction (HFC) | [8 empty] | 0
|  |  | Incineration | [8 empty] | 0
|  |  | Solidification | [8 empty] | On-site |  | 100.0
|  |  | Decontamination | [8 empty] | 0
|  |  | Metal treatment | [8 empty] | 0
|  |  | Size reduction | [8 empty] | 0
|  |  | Decay storage | [8 empty] | 0
|  |  | Recycling / reuse | [8 empty] | 0
|  |  | Other / various | [8 empty] | 0
|  |  | None | [8 empty] | 0
Comments on planned treatments : |  |  | waste will be encapsulated to meet LLWR WAC, likely to be in HHISO's. Waste may be co-disposed with LLW pond skips from SZA
Disposal Routes: |  |  | Disposal Route | [8 empty] | Stream volume % |  | Disposal density t/m3
|  |  | Expected to be consigned to the LLW Repository | [8 empty] | 100.0 |  | 2.4
Expected to be consigned to a Landfill Facility
Expected to be consigned to an On-Site Disposal Facility
Expected to be consigned to an Incineration Facility
Expected to be consigned to a Metal Treatment Facility
Expected to be consigned as Out of Scope
Expected to be recycled / reused
Disposal route not known
Classification codes for waste expected to be consigned to a landfill facility: |  |  |  |  | -
Upcoming (2022/23-2024/25) Waste Routing (if expected to change from above):
| Disposal Route | [8 empty] | Stream volume %
[10 empty] | 2022/23 |  | 2023/24 |  | 2024/25
Expected to be consigned to the LLW Repository
Expected to be consigned to a Landfill Facility
Expected to be consigned to an On-Site Disposal Facility
Expected to be consigned to an Incineration Facility
Expected to be consigned to a Metal Treatment Facility
Expected to be consigned as Out of Scope
Expected to be recycled / reused
Disposal route not known
Opportunities for alternative disposal routing: | [5 empty] | -
Baseline Management Route |  | Opportunity Management Route |  |  |  | Stream volume (%) |  |  | Estimated Date that Opportunity will be realised |  | Opportunity Confidence |  | Comment
Disposal at LLWR |  | Disposal at a Geological Disposal Facility |  |  |  | NE |  |  | 2023 |  | Medium |  | Baseline position is encapsulation and LLW disposal but this is under threat, under investigation still
0 |  | 0 | [6 empty] | 0 |  | 0 |  | 0
0 |  | 0 | [6 empty] | 0 |  | 0 |  | 0
Waste Packaging for Disposal:
|  |  | Container | [6 empty] | Stream volume % |  | Waste loading (m³) |  | Number of packages
1/3 Height IP-2 ISO
2/3 Height IP-2 ISO
1/2 Height WAMAC IP-2 ISO
|  |  | 1/2 Height IP-2 Disposal/Re-usable ISO | [6 empty] | 100.0 |  | 6.3 |  | 3
2m box (no shielding)
4m box (no shielding)
Other
Other information: |  |  | -
Waste Planned for Disposal at the LLW Repository:
Container voidage: |  |  | -
Waste Characterisation Form (WCH): |  |  | The waste meets the LLWR's Waste Acceptance Criteria (WAC). The waste does not have a current WCH.
Waste consigned for disposal to LLWR in the year of generation: |  |  | -
Non-Containerised Waste for In-Vault Grouting: | [5 empty] | (Not applicable to this waste stream)
Stream volume (%): |  |  | -
Waste stream variation: |  |  | -
Bounding cuboidal volume (m³): |  |  | -
Inaccessible voidage: |  |  | -
Other information: |  |  | -
RADIOACTIVITY
Source: |  |  | -
Uncertainty: |  |  | Activity is derived from sample result ref's EX09246/06/10/25, EX09246/06/10/27, EX09246/06/10/23, DNA/WP/23605/RPT/6624
Definition of total alpha and total beta/gamma: |  |  | Where totals are shown on the table of radionuclide activities they are the sums of the listed alpha or beta/gamma emitting radionuclides plus 'other alpha' or 'other beta/gamma'.
Measurement of radioactivities: |  |  | Data taken from sample results in 2016 and decayed by six years for RWI 2022
Other information: |  |  | -

## Radionuclide
WASTE STREAM |  |  |  | 9C20 |  |  |  | AETP Sludge
|  | Mean radioactivity, TBq/m³ | [9 empty] | Mean radioactivity, TBq/m³
| Nuclide | Waste at |  | Bands and Code |  |  | Future Arisings | Bands and Code |  |  |  | Waste at |  | Bands and Code |  |  | Future Arisings |  | Bands and Code
|  | 2022-04-01 | [8 empty] | Nuclide | 2022-04-01
| H 3 |  | 2.51E-05 | B | B | 2 |  | 0 | 0 | 0 | Gd 153 |  |  | 0 | 0 | 8 |  |  | 0 | 0 | 0
| Be 10 |  |  | 0 | 0 | 8 |  | 0 | 0 | 0 | Ho 163 |  |  | 0 | 0 | 8 |  |  | 0 | 0 | 0
| C 14 |  | 1.51E-05 | B | B | 2 |  | 0 | 0 | 0 | Ho 166m |  |  | 0 | 0 | 8 |  |  | 0 | 0 | 0
| Na 22 |  |  | 0 | 0 | 8 |  | 0 | 0 | 0 | Tm 170 |  |  | 0 | 0 | 8 |  |  | 0 | 0 | 0
| Al 26 |  |  | 0 | 0 | 8 |  | 0 | 0 | 0 | Tm 171 |  |  | 0 | 0 | 8 |  |  | 0 | 0 | 0
| Cl 36 |  | 1.1E-06 | B | B | 2 |  | 0 | 0 | 0 | Lu 174 |  |  | 0 | 0 | 8 |  |  | 0 | 0 | 0
| Ar 39 |  |  | 0 | 0 | 8 |  | 0 | 0 | 0 | Lu 176 |  |  | 0 | 0 | 8 |  |  | 0 | 0 | 0
| Ar 42 |  |  | 0 | 0 | 8 |  | 0 | 0 | 0 | Hf 178n |  |  | 0 | 0 | 8 |  |  | 0 | 0 | 0
| K 40 |  |  | 0 | 0 | 8 |  | 0 | 0 | 0 | Hf 182 |  |  | 0 | 0 | 8 |  |  | 0 | 0 | 0
| Ca 41 |  |  | 0 | 0 | 8 |  | 0 | 0 | 0 | Pt 193 |  |  | 0 | 0 | 8 |  |  | 0 | 0 | 0
| Mn 53 |  |  | 0 | 0 | 8 |  | 0 | 0 | 0 | Tl 204 |  |  | 0 | 0 | 8 |  |  | 0 | 0 | 0
| Mn 54 |  |  | 0 | 0 | 8 |  | 0 | 0 | 0 | Pb 205 |  |  | 0 | 0 | 8 |  |  | 0 | 0 | 0
| Fe 55 |  | 1.66E-05 | B | B | 2 |  | 0 | 0 | 0 | Pb 210 |  |  | 0 | 0 | 8 |  |  | 0 | 0 | 0
| Co 60 |  | 8.54E-06 | B | B | 2 |  | 0 | 0 | 0 | Bi 208 |  |  | 0 | 0 | 8 |  |  | 0 | 0 | 0
| Ni 59 |  |  | 0 | 0 | 8 |  | 0 | 0 | 0 | Bi 210m |  |  | 0 | 0 | 8 |  |  | 0 | 0 | 0
| Ni 63 |  | 6.41E-05 | B | B | 2 |  | 0 | 0 | 0 | Po 210 |  |  | 0 | 0 | 8 |  |  | 0 | 0 | 0
| Zn 65 |  |  | 0 | 0 | 8 |  | 0 | 0 | 0 | Ra 223 |  |  | 0 | 0 | 8 |  |  | 0 | 0 | 0
| Se 79 |  |  | 0 | 0 | 8 |  | 0 | 0 | 0 | Ra 225 |  |  | 0 | 0 | 8 |  |  | 0 | 0 | 0
| Kr 81 |  |  | 0 | 0 | 8 |  | 0 | 0 | 0 | Ra 226 |  |  | 0 | 0 | 8 |  |  | 0 | 0 | 0
| Kr 85 |  |  | 0 | 0 | 8 |  | 0 | 0 | 0 | Ra 228 |  |  | 0 | 0 | 8 |  |  | 0 | 0 | 0
| Rb 87 |  |  | 0 | 0 | 8 |  | 0 | 0 | 0 | Ac 227 |  |  | 0 | 0 | 8 |  |  | 0 | 0 | 0
| Sr 90 |  | 5.51E-04 | B | B | 2 |  | 0 | 0 | 0 | Th 227 |  |  | 0 | 0 | 8 |  |  | 0 | 0 | 0
| Zr 93 |  |  | 0 | 0 | 8 |  | 0 | 0 | 0 | Th 228 |  |  | 0 | 0 | 8 |  |  | 0 | 0 | 0
| Nb 91 |  |  | 0 | 0 | 8 |  | 0 | 0 | 0 | Th 229 |  |  | 0 | 0 | 8 |  |  | 0 | 0 | 0
| Nb 92 |  |  | 0 | 0 | 8 |  | 0 | 0 | 0 | Th 230 |  |  | 0 | 0 | 8 |  |  | 0 | 0 | 0
| Nb 93m |  |  | 0 | 0 | 8 |  | 0 | 0 | 0 | Th 232 |  |  | 0 | 0 | 8 |  |  | 0 | 0 | 0
| Nb 94 |  | 1.41E-07 | B | B | 2 |  | 0 | 0 | 0 | Th 234 |  | 3.32E-08 | B | B | 2 |  |  | 0 | 0 | 0
| Mo 93 |  |  | 0 | 0 | 8 |  | 0 | 0 | 0 | Pa 231 |  |  | 0 | 0 | 8 |  |  | 0 | 0 | 0
| Tc 97 |  |  | 0 | 0 | 8 |  | 0 | 0 | 0 | Pa 233 |  |  | 0 | 0 | 8 |  |  | 0 | 0 | 0
| Tc 99 |  | 4.32E-07 | B | B | 2 |  | 0 | 0 | 0 | U 232 |  |  | 0 | 0 | 8 |  |  | 0 | 0 | 0
| Ru 106 |  | 7.40E-08 | B | B | 2 |  | 0 | 0 | 0 | U 233 |  |  | 0 | 0 | 8 |  |  | 0 | 0 | 0
| Pd 107 |  |  | 0 | 0 | 8 |  | 0 | 0 | 0 | U 234 |  | 3.26E-08 | B | B | 2 |  |  | 0 | 0 | 0
| Ag 108m |  | 7.46E-06 | B | B | 2 |  | 0 | 0 | 0 | U 235 |  |  | 0 | 0 | 8 |  |  | 0 | 0 | 0
| Ag 110m |  |  | 0 | 0 | 8 |  | 0 | 0 | 0 | U 236 |  | 3.00E-09 | B | B | 2 |  |  | 0 | 0 | 0
| Cd 109 |  |  | 0 | 0 | 8 |  | 0 | 0 | 0 | U 238 |  | 3.32E-08 | B | B | 2 |  |  | 0 | 0 | 0
| Cd 113m |  |  | 0 | 0 | 8 |  | 0 | 0 | 0 | Np 237 |  |  | 0 | 0 | 8 |  |  | 0 | 0 | 0
| Sn 119m |  |  | 0 | 0 | 8 |  | 0 | 0 | 0 | Pu 236 |  |  | 0 | 0 | 8 |  |  | 0 | 0 | 0
| Sn 121m |  |  | 0 | 0 | 8 |  | 0 | 0 | 0 | Pu 238 |  | 1.16E-04 | B | B | 2 |  |  | 0 | 0 | 0
| Sn 123 |  |  | 0 | 0 | 8 |  | 0 | 0 | 0 | Pu 239 |  | 2.05E-04 | B | B | 2 |  |  | 0 | 0 | 0
| Sn 126 |  |  | 0 | 0 | 8 |  | 0 | 0 | 0 | Pu 240 |  | 2.05E-04 | B | B | 2 |  |  | 0 | 0 | 0
| Sb 125 |  | 3.17E-07 | B | B | 2 |  | 0 | 0 | 0 | Pu 241 |  | 3.30E-03 | B | B | 2 |  |  | 0 | 0 | 0
| Sb 126 |  |  | 0 | 0 | 8 |  | 0 | 0 | 0 | Pu 242 |  |  | 0 | 0 | 8 |  |  | 0 | 0 | 0
| Te 125m |  | 7.93E-08 | B | B | 2 |  | 0 | 0 | 0 | Am 241 |  | 3.03E-04 | B | B | 2 |  |  | 0 | 0 | 0
| Te 127m |  |  | 0 | 0 | 8 |  | 0 | 0 | 0 | Am 242m |  |  | 0 | 0 | 8 |  |  | 0 | 0 | 0
| I 129 |  | 1.66E-09 | B | B | 2 |  | 0 | 0 | 0 | Am 243 |  |  | 0 | 0 | 8 |  |  | 0 | 0 | 0
| Cs 134 |  | 6.94E-07 | B | B | 2 |  | 0 | 0 | 0 | Cm 242 |  | 1.52E-09 | B | B | 2 |  |  | 0 | 0 | 0
| Cs 135 |  |  | 0 | 0 | 8 |  | 0 | 0 | 0 | Cm 243 |  | 1.48E-05 | B | B | 2 |  |  | 0 | 0 | 0
| Cs 137 |  | 3.14E-03 | B | B | 2 |  | 0 | 0 | 0 | Cm 244 |  | 1.35E-05 | B | B | 2 |  |  | 0 | 0 | 0
| Ba 133 |  | 4.51E-07 | B | B | 2 |  | 0 | 0 | 0 | Cm 245 |  |  | 0 | 0 | 8 |  |  | 0 | 0 | 0
| La 137 |  |  | 0 | 0 | 8 |  | 0 | 0 | 0 | Cm 246 |  |  | 0 | 0 | 8 |  |  | 0 | 0 | 0
| La 138 |  |  | 0 | 0 | 8 |  | 0 | 0 | 0 | Cm 248 |  |  | 0 | 0 | 8 |  |  | 0 | 0 | 0
| Ce 144 |  |  | 0 | 0 | 8 |  | 0 | 0 | 0 | Cf 249 |  |  | 0 | 0 | 8 |  |  | 0 | 0 | 0
| Pm 145 |  |  | 0 | 0 | 8 |  | 0 | 0 | 0 | Cf 250 |  |  | 0 | 0 | 8 |  |  | 0 | 0 | 0
| Pm 147 |  |  | 0 | 0 | 8 |  | 0 | 0 | 0 | Cf 251 |  |  | 0 | 0 | 8 |  |  | 0 | 0 | 0
| Sm 147 |  |  | 0 | 0 | 8 |  | 0 | 0 | 0 | Cf 252 |  |  | 0 | 0 | 8 |  |  | 0 | 0 | 0
| Sm 151 |  |  | 0 | 0 | 8 |  | 0 | 0 | 0 | Other a |  |  | 0 | 0 | 0 |  |  | 0 | 0 | 0
| Eu 152 |  | 6.46E-07 | B | B | 2 |  | 0 | 0 | 0 | Other b/g |  |  | 0 | 0 | 0 |  |  | 0 | 0 | 0
| Eu 154 |  | 3.27E-05 | B | B | 2 |  | 0 | 0 | 0 | Total a |  | 8.57E-04 | B | B | 2 |  | 0 | 0 | 0 | 0
| Eu 155 |  | 8.56E-06 | B | B | 2 |  | 0 | 0 | 0 | Total b/g |  | 7.17E-03 | B | B | 2 |  | 0 | 0 | 0 | 0
| Bands (Upper and Lower) | [9 empty] | Code
| A a factor of 1.5 | [9 empty] | 1 Measured activity
| B a factor of 3 | [9 empty] | 2 Derived activity (best estimate)
| C a factor of 10 | [9 empty] | 3 Derived activity (upper limit)
| D a factor of 100 | [9 empty] | 4 Not present
| E a factor of 1000 | [9 empty] | 5 Present but not significant
6 Likely to be present but not assessed
| Note: Bands quantify uncertainty in | [9 empty] | 7 Present in significant quantities but not determined
| the mean radioactivity. | [9 empty] | 8 Not expected to be present in significant quantity