## DataSheet
WASTE STREAM |  |  | 9C321 |  | Contaminated Soil LLW
SITE |  |  | Dungeness A
SITE OWNER |  |  | Nuclear Decommissioning Authority
WASTE CUSTODIAN |  |  | Magnox Limited
WASTE TYPE |  |  | LLW |  |  | 0
Is the waste suject to Scottish Policy: |  |  | No
WASTE VOLUMES
Reported
Stocks: |  |  | At 1.4.2022………………………...….. |  |  |  |  | 0 |  | m³
Future arisings - |  |  | 1.4.2092 - 31.3.2095……..…. |  |  |  |  | 930.0 |  | m³
|  |  | 1.4. - 31.3.………. |  |  |  |  | 0 |  | m³
|  |  | 1.4. - 31.3.………. |  |  |  |  | 0 |  | m³
|  |  | 1.4. - 31.3.………. |  |  |  |  | 0 |  | m³
|  |  | 1.4. - 31.3.………. |  |  |  |  | 0 |  | m³
|  |  | 1.4. - 31.3.………. |  |  |  |  | 0 |  | m³
|  |  | 1.4. - 31.3.………. |  |  |  |  | 0 |  | m³
|  |  | 1.4. - 31.3.………. |  |  |  |  | 0 |  | m³
|  |  | 1.4. - 31.3.………. |  |  |  |  | 0 |  | m³
|  |  | 1.4. - 31.3.………. |  |  |  |  | 0 |  | m³
|  |  | 1.4. - 31.3.………. |  |  |  |  | 0 |  | m³
|  |  | 1.4. - 31.3.………. |  |  |  |  | 0 |  | m³
|  |  | 1.4. - 31.3.………. |  |  |  |  | 0 |  | m³
|  |  | 1.4. - 31.3.………. |  |  |  |  | 0 |  | m³
|  |  | 1.4. - 31.3.………. |  |  |  |  | 0 |  | m³
|  |  | 1.4. - 31.3.………. |  |  |  |  | 0 |  | m³
|  |  | 1.4. - 31.3.………. |  |  |  |  | 0 |  | m³
|  |  | 1.4. - 31.3.………. |  |  |  |  | 0 |  | m³
|  |  | 1.4. - 31.3.………. |  |  |  |  | 0 |  | m³
|  |  | 1.4. - 31.3.………. |  |  |  |  | 0 |  | m³
|  |  | 1.4. - 31.3.………. |  |  |  |  | 0 |  | m³
|  |  | 1.4. - 31.3.………. |  |  |  |  | 0 |  | m³
|  |  | 1.4. - 31.3.………. |  |  |  |  | 0 |  | m³
|  |  | 1.4. - 31.3.………. |  |  |  |  | 0 |  | m³
|  |  | 1.4. - 31.3.………. |  |  |  |  | 0 |  | m³
|  |  | 1.4. - 31.3.………. |  |  |  |  | 0 |  | m³
|  |  | 1.4. - 31.3.………. |  |  |  |  | 0 |  | m³
|  |  | 1.4. - 31.3.………. |  |  |  |  | 0 |  | m³
|  |  | 1.4. - 31.3.………. |  |  |  |  | 0 |  | m³
|  |  | 1.4. - 31.3.………. |  |  |  |  | 0 |  | m³
|  |  | 1.4. - 31.3.………. |  |  |  |  | 0 |  | m³
|  |  | 1.4. - 31.3.………. |  |  |  |  | 0 |  | m³
|  |  | 1.4. - 31.3.………. |  |  |  |  | 0 |  | m³
|  |  | 1.4. - 31.3.………. |  |  |  |  | 0 |  | m³
|  |  | 1.4. - 31.3.………. |  |  |  |  | 0 |  | m³
|  |  | 1.4. - 31.3.………. |  |  |  |  | 0 |  | m³
|  |  | 1.4. - 31.3.………. |  |  |  |  | 0 |  | m³
|  |  | 1.4. - 31.3.………. |  |  |  |  | 0 |  | m³
|  |  | 1.4. - 31.3.………. |  |  |  |  | 0 |  | m³
|  |  | 1.4. - 31.3.………. |  |  |  |  | 0 |  | m³
|  |  | 1.4. - 31.3.………. |  |  |  |  | 0 |  | m³
|  |  | 1.4. - 31.3.………. |  |  |  |  | 0 |  | m³
|  |  | 1.4. - 31.3.………. |  |  |  |  | 0 |  | m³
|  |  | 1.4. - 31.3.………. |  |  |  |  | 0 |  | m³
|  |  | 1.4. - 31.3.………. |  |  |  |  | 0 |  | m³
|  |  | 1.4. - 31.3.………. |  |  |  |  | 0 |  | m³
|  |  | 1.4. - 31.3.………. |  |  |  |  | 0 |  | m³
|  |  | 1.4. - 31.3.………. |  |  |  |  | 0 |  | m³
|  |  | 1.4. - 31.3.………. |  |  |  |  | 0 |  | m³
|  |  | 1.4. - 31.3.………. |  |  |  |  | 0 |  | m³
|  |  | 1.4. - 31.3.………. |  |  |  |  | 0 |  | m³
|  |  | 1.4. - 31.3.………. |  |  |  |  | 0 |  | m³
|  |  | 1.4. - 31.3.………. |  |  |  |  | 0 |  | m³
|  |  | 1.4. - 31.3.………. |  |  |  |  | 0 |  | m³
|  |  | 1.4. - 31.3.………. |  |  |  |  | 0 |  | m³
|  |  | 1.4. - 31.3.………. |  |  |  |  | 0 |  | m³
|  |  | 1.4. - 31.3.………. |  |  |  |  | 0 |  | m³
|  |  | 1.4. - 31.3.………. |  |  |  |  | 0 |  | m³
|  |  | 1.4. - 31.3.………. |  |  |  |  | 0 |  | m³
|  |  | 1.4. - 31.3.………. |  |  |  |  | 0 |  | m³
|  |  | 1.4. - 31.3.………. |  |  |  |  | 0 |  | m³
|  |  | 1.4. - 31.3.………. |  |  |  |  | 0 |  | m³
|  |  | 1.4. - 31.3.………. |  |  |  |  | 0 |  | m³
|  |  | 1.4. - 31.3.………. |  |  |  |  | 0 |  | m³
|  |  | 1.4. - 31.3.………. |  |  |  |  | 0 |  | m³
|  |  | 1.4. - 31.3.………. |  |  |  |  | 0 |  | m³
|  |  | 1.4. - 31.3.………. |  |  |  |  | 0 |  | m³
|  |  | 1.4. - 31.3.………. |  |  |  |  | 0 |  | m³
|  |  | 1.4. - 31.3.………. |  |  |  |  | 0 |  | m³
|  |  | 1.4. - 31.3.………. |  |  |  |  | 0 |  | m³
|  |  | 1.4. - 31.3.………. |  |  |  |  | 0 |  | m³
|  |  | 1.4. - 31.3.………. |  |  |  |  | 0 |  | m³
|  |  | 1.4. - 31.3.………. |  |  |  |  | 0 |  | m³
|  |  | 1.4. - 31.3.………. |  |  |  |  | 0 |  | m³
|  |  | 1.4. - 31.3.………. |  |  |  |  | 0 |  | m³
|  |  | 1.4. - 31.3.………. |  |  |  |  | 0 |  | m³
|  |  | 1.4. - 31.3.………. |  |  |  |  | 0 |  | m³
|  |  | 1.4. - 31.3.………. |  |  |  |  | 0 |  | m³
|  |  | 1.4. - 31.3.………. |  |  |  |  | 0 |  | m³
|  |  | 1.4. - 31.3.………. |  |  |  |  | 0 |  | m³
|  |  | 1.4. - 31.3.………. |  |  |  |  | 0 |  | m³
|  |  | 1.4. - 31.3.………. |  |  |  |  | 0 |  | m³
|  |  | 1.4. - 31.3.………. |  |  |  |  | 0 |  | m³
|  |  | 1.4. - 31.3.………. |  |  |  |  | 0 |  | m³
|  |  | 1.4. - 31.3.………. |  |  |  |  | 0 |  | m³
|  |  | 1.4. - 31.3.………. |  |  |  |  | 0 |  | m³
|  |  | 1.4. - 31.3.………. |  |  |  |  | 0 |  | m³
|  |  | 1.4. - 31.3.………. |  |  |  |  | 0 |  | m³
|  |  | 1.4. - 31.3.………. |  |  |  |  | 0 |  | m³
|  |  | 1.4. - 31.3.………. |  |  |  |  | 0 |  | m³
|  |  | 1.4. - 31.3.………. |  |  |  |  | 0 |  | m³
|  |  | 1.4. - 31.3.………. |  |  |  |  | 0 |  | m³
|  |  | 1.4. - 31.3.………. |  |  |  |  | 0 |  | m³
|  |  | 1.4. - 31.3.………. |  |  |  |  | 0 |  | m³
|  |  | 1.4. - 31.3.………. |  |  |  |  | 0 |  | m³
Total future arisings: | [7 empty] | 930.0 |  | m³
Total waste volume: | [7 empty] | 930.0 |  | m³
Comment on volumes: |  |  | Waste arisings are assumed to occur at a uniform rate over three years. Final Dismantling & Site Clearance is assumed to commence in 2088 with reactor dismantling commencing in 2092 and lasting for 3 years. The volumes and radioactivity have been calculated for 85 years after reactor shutdown, i.e. 2091.
Uncertainty factors on volumes: |  |  | Stock (upper): |  |  | x |  |  | Arisings (upper): |  | x | 1.2
|  |  | Stock (lower): |  |  | x |  |  | Arisings (lower): |  | x | 0.8
WASTE SOURCE |  |  | Contaminated soil that has resulted from plant operation and maintenance.
PHYSICAL CHARACTERISTICS
General description: |  |  | Based on upper natural material descriptions. No made ground descriptions in reference: Generally a sandy fine to coarse rounded flint gravel. Likely to be a thin clayey sand topsoil above formation. None larger than cobble sized gravel fragments likely.
Physical components: |  | (%vol) | Flint gravel (70%), sand (25%), clay (5%).
Sealed sources: |  |  | The waste does not contain sealed sources.
Bulk density (t/m³): |  |  | ~ | 1.4
Comment on density: |  |  | The bulk density is an estimate and may be subject to revision. Estimate assumes bulkage factor (physical expansion) of around 1.3. Available information about the soil types indicates that the bulkage factor could be 1.2 and the density would then be 1.5t/m³.
CHEMICAL COMPOSITION
General description and components (%wt): |  |  | Soil, rubble, organic material and water. Percentages are not estimated.
Chemical state: |  |  | Neutral
Chemical form of radionuclides: |  | H-3: | The tritium content is insignificant.
| C-14: |  | The carbon 14 content is insignificant.
| Cl-36: |  | The chlorine 36 content is insignificant.
| Se-79: | Selenium-79 | The selenium content is insignificant.
| Tc-99: | Selenium-79 | The technetium content is insignificant.
| I-129: |  | -
| Ra: |  | The radium isotope content is insignificant.
| Th: |  | The thorium isotope content is insignificant.
| U: |  | The uranium isotope content is insignificant.
Np: |  |  | The neptunium content is insignificant.
Pu: |  |  | The plutonium isotope content is insignificant.
Metals and alloys (%wt): |  |  | There are no bulk or sheet metal items present in the waste.
[9 empty] | (%wt) | Type(s) / Grades(s) with proportions |  |  |  |  | % of total C14 activity
|  |  | Stainless steel…………………………………. | [5 empty] | 0 | 0
|  |  | Other ferrous metals………………………...… | [5 empty] | 0 | 0
|  |  | Iron………………………...………………………………. | [6 empty] | 0
|  |  | Aluminium…………………………...………… | [5 empty] | 0 | 0
|  |  | Beryllium…………………….……………….. | [5 empty] | NE | 0
|  |  | Cobalt……………………..……………………. | [6 empty] | 0
|  |  | Copper…………………………….……………….. | [5 empty] | 0 | 0
|  |  | Lead……………………………...……………… | [5 empty] | 0 | 0
|  |  | Magnox/Magnesium…………………………... | [5 empty] | 0 | 0
|  |  | Nickel………………………………………..... | [6 empty] | 0
|  |  | Titanium…………………………………..……. | [6 empty] | 0
|  |  | Uranium………………………………...………. | [6 empty] | 0
|  |  | Zinc………………………………...…… | [5 empty] | 0 | 0
|  |  | Zircaloy/Zirconium……………...…….………. | [5 empty] | 0 | 0
|  |  | Other metals…………………….…………. | [5 empty] | 0 | Other metals are not expected except in their oxide form.
Organics (%wt): |  |  | Organic matter will be associated with the soil. Halogenated plastics or rubbers are not expected.
[9 empty] | (%wt) | Type(s) and comment |  |  |  |  | % of total C14 activity
|  |  | Total cellulosics…………..………… | [5 empty] | NE | 0
|  |  | Paper, cotton………..…………… | [5 empty] | NE | 0
|  |  | Wood…………..………………… | [5 empty] | NE | 0
|  |  | Halogenated plastics…………..…… | [5 empty] | 0 | 0
|  |  | Total non-halogenated plastics……………… | [5 empty] | 0 | 0
|  |  | Condensation polymers…………………...….. | [5 empty] | 0 | 0
|  |  | Others…………..……………...…… | [5 empty] | 0 | 0
|  |  | Organic ion exchange materials…..……. | [5 empty] | 0 | 0
|  |  | Total rubber…………..……..…………… | [5 empty] | 0 | 0
|  |  | Halogenated rubber…………………..…..…… | [5 empty] | 0 | 0
|  |  | Non-halogenated rubber…………………....… | [5 empty] | 0 | 0
|  |  | Hydrocarbons…………………………..... | [6 empty] | 0
|  |  | Oil or grease……..………………….….… | [6 empty] | 0
|  |  | Fuel….………………….....…………... | [6 empty] | 0
|  |  | Asphalt/Tarmac (cont.coal tar)….… | [6 empty] | 0
|  |  | Asphalt/Tarmac (no coal tar)……...… | [6 empty] | 0
|  |  | Bitumen………………………………… | [6 empty] | 0
|  |  | Others………………………………………. | [6 empty] | 0
|  |  | Other organics…………..……………………..… | [5 empty] | NE | 0
Other materials (%wt): |  |  | -
[9 empty] | (%wt) | Type(s) and comment |  |  |  |  | % of total C14 activity
|  |  | Inorganic ion exchange materials…...… | [5 empty] | 0 | 0
|  |  | Inorganic sludges and flocs…………….… | [5 empty] | 0 | 0
|  |  | Soil……………..……………………....………… | [5 empty] | 100.0 | 0
|  |  | Brick/Stone/Rubble………………......…………..………… | [5 empty] | 0 | 0
|  |  | Cementitious material……………………….…. | [5 empty] | 0 | 0
|  |  | Sand……………………………………….. | [6 empty] | 0
|  |  | Glass/Ceramics………….…………..………… | [5 empty] | 0 | 0
|  |  | Graphite………..…………………………..……… | [5 empty] | 0 | 0
|  |  | Desiccants/Catalysts…………………… | [6 empty] | 0
|  |  | Asbestos…………..……………………...… | [5 empty] | 0 | 0
|  |  | Non/low friable……..……………………………… | [6 empty] | 0
|  |  | Moderately friable……..……………………………… | [6 empty] | 0
|  |  | Highly friable……..…………………………… | [6 empty] | 0
|  |  | Free aqueous liquids…………..………… | [5 empty] | NE | 0
|  |  | Free non-aqueous liquids…………….………..………… | [5 empty] | 0 | 0
|  |  | Powder/Ash…………..…………………...…… | [5 empty] | 0 | 0
Inorganic anions (%wt): |  |  | Anion content not fully determined. The anion content of the waste is naturally occurring oxides expected in soil.
[9 empty] | (%wt) | Type(s) and comment
|  |  | Fluoride……..………………………………….. | [5 empty] | NE | 0
|  |  | Chloride…………..…………………………….. | [5 empty] | NE | 0
|  |  | Iodide…..………………………………...…. | [5 empty] | NE | 0
|  |  | Cyanide…….…………………………………..… | [5 empty] | NE | 0
|  |  | Carbonate………..…………………………...… | [5 empty] | NE | 0
|  |  | Nitrate…………..…………………………...…. | [5 empty] | NE | 0
|  |  | Nitrite…………..……………………………….... | [5 empty] | NE | 0
|  |  | Phosphate……..…………………………...…. | [5 empty] | NE | 0
|  |  | Sulphate………..…………………………….…. | [5 empty] | NE | 0
|  |  | Sulphide………..……………………………...…. | [5 empty] | NE | 0
Materials of interest for waste acceptance criteria: |  |  | There will be water associated with the waste. There may be traces of biological material.
[9 empty] | (%wt) | Type(s) and comment
|  |  | Combustible metals…………………………. | [5 empty] | 0 | 0
|  |  | Low flash point liquids……………………...… | [5 empty] | 0 | 0
|  |  | Explosive materials………………………….. | [5 empty] | 0 | 0
|  |  | Phosphorus…………..………………………… | [5 empty] | 0 | 0
|  |  | Hydrides………………………………….……… | [5 empty] | 0 | 0
|  |  | Biological etc. materials……………………….. | [5 empty] | TR | 0
|  |  | Biodegradable materials…………...…………. | [6 empty] | 0
|  |  | Putrescible wastes………..…………… | [5 empty] | 0 | 0
|  |  | Non-putrescible wastes………..…………… | [6 empty] | 0
|  |  | Corrosive materials…………………………. | [5 empty] | 0 | 0
|  |  | Pyrophoric materials………………………….. | [5 empty] | 0 | 0
|  |  | Generating toxic gases……………………….. | [5 empty] | 0 | 0
|  |  | Reacting with water…………………………...… | [5 empty] | 0 | 0
|  |  | Higher activity particles…………………………………. | [6 empty] | 0
|  |  | Soluble solids as bulk chemical compounds……………………..………………….… | [6 empty] | 0
Hazardous substances / non hazardous pollutants: |  |  | None expected
[9 empty] | (%wt) | Type(s) and comment
|  |  | Acrylamide…………………………… | [6 empty] | 0
|  |  | Benzene………………..……………… | [6 empty] | 0
|  |  | Chlorinated solvents………..……………. | [6 empty] | 0
|  |  | Formaldehyde…………………………. | [6 empty] | 0
|  |  | Organometallics…………………………. | [6 empty] | 0
|  |  | Phenol……………………………………….... | [6 empty] | 0
|  |  | Styrene…..…...…..…..……………………….. | [6 empty] | 0
|  |  | Tri-butyl phosphate……………………….………... | [6 empty] | 0
|  |  | Other organophosphates……………………….. | [6 empty] | 0
|  |  | Vinyl chloride………………………………………. | [6 empty] | 0
|  |  | Arsenic……………………………………….... | [6 empty] | 0
|  |  | Barium…………………………………..…………. | [6 empty] | 0
|  |  | Boron…………………….……………………….. | [6 empty] | 0
|  |  | Boron (in Boral)…………………………………………………. | [6 empty] | 0
|  |  | Boron (non-Boral)…………………………………………………. | [6 empty] | 0
|  |  | Cadmium………………………………….……………….. | [6 empty] | 0
|  |  | Caesium……………………………………..……………. | [6 empty] | 0
|  |  | Selenium………………………………………….……. | [6 empty] | 0
|  |  | Chromium………………………..………………………. | [6 empty] | 0
|  |  | Molybdenum……………………………..…………………. | [6 empty] | 0
|  |  | Thallium…………………………...………………………. | [6 empty] | 0
|  |  | Tin………………………………...……………………… | [6 empty] | 0
|  |  | Vanadium…………………………………...…………………. | [6 empty] | 0
|  |  | Mercury compounds…………………...……………………. | [6 empty] | 0
|  |  | Others…………………………………………..…… | [6 empty] | 0
Electronic & Electrical Equipment (EEE)
|  |  | EEE Type 1……………………….……………. | [6 empty] | 0
|  |  | EEE Type 2…………………………………...……. | [6 empty] | 0
|  |  | EEE Type 3………………………………...……. | [6 empty] | 0
|  |  | EEE Type 4………………………………….……. | [6 empty] | 0
|  |  | EEE Type 5…………………………………..……. | [6 empty] | 0
Complexing agents (%wt):
[9 empty] | (%wt) | Type(s) and comment
|  |  | EDTA…………………….…………………….. | [6 empty] | 0
|  |  | DPTA…….…...………………………………………. | [6 empty] | 0
|  |  | NTA……………...…………………………………… | [6 empty] | 0
|  |  | Polycarboxylic acids………………………………… | [6 empty] | 0
|  |  | Other organic complexants…………………………..… | [6 empty] | 0
|  |  | Total complexing agents………………………...… | [5 empty] | NE
Potential for the waste to contain discrete items: |  |  | No.
TREATMENT, PACKAGING AND DISPOSAL
Planned on-site / off-site treatment(s): |  |  | Treatment | [8 empty] | On-site / Off-site |  | Stream volume %
|  |  | Low force compaction | [8 empty] | 0
|  |  | Supercompaction (HFC) | [8 empty] | 0
|  |  | Incineration | [8 empty] | 0
|  |  | Solidification | [8 empty] | 0
|  |  | Decontamination | [8 empty] | 0
|  |  | Metal treatment | [8 empty] | 0
|  |  | Size reduction | [8 empty] | 0
|  |  | Decay storage | [8 empty] | 0
|  |  | Recycling / reuse | [8 empty] | 0
|  |  | Other / various | [8 empty] | 0
|  |  | None | [8 empty] | 0 |  | 100.0
Comments on planned treatments : |  |  | -
Disposal Routes: |  |  | Disposal Route | [8 empty] | Stream volume % |  | Disposal density t/m3
Expected to be consigned to the LLW Repository
|  |  | Expected to be consigned to a Landfill Facility | [8 empty] | 100.0 |  | 1.4
Expected to be consigned to an On-Site Disposal Facility
Expected to be consigned to an Incineration Facility
Expected to be consigned to a Metal Treatment Facility
Expected to be consigned as Out of Scope
Expected to be recycled / reused
Disposal route not known
Classification codes for waste expected to be consigned to a landfill facility: |  |  |  |  | 17 05 03* or 17 05 04
Upcoming (2022/23-2024/25) Waste Routing (if expected to change from above):
| Disposal Route | [8 empty] | Stream volume %
[10 empty] | 2022/23 |  | 2023/24 |  | 2024/25
Expected to be consigned to the LLW Repository
Expected to be consigned to a Landfill Facility
Expected to be consigned to an On-Site Disposal Facility
Expected to be consigned to an Incineration Facility
Expected to be consigned to a Metal Treatment Facility
Expected to be consigned as Out of Scope
Expected to be recycled / reused
Disposal route not known
Opportunities for alternative disposal routing: | [5 empty] | -
Baseline Management Route |  | Opportunity Management Route |  |  |  | Stream volume (%) |  |  | Estimated Date that Opportunity will be realised |  | Opportunity Confidence |  | Comment
- |  | - |  |  |  | - |  |  | - |  | - |  | -
0 |  | 0 | [6 empty] | 0 |  | 0 |  | 0
0 |  | 0 | [6 empty] | 0 |  | 0 |  | 0
Waste Packaging for Disposal: |  |  |  | (Not applicable to this waste stream)
|  |  | Container | [6 empty] | Stream volume % |  | Waste loading (m³) |  | Number of packages
1/3 Height IP-2 ISO
2/3 Height IP-2 ISO
1/2 Height WAMAC IP-2 ISO
1/2 Height IP-2 Disposal/Re-usable ISO
2m box (no shielding)
4m box (no shielding)
Other
Other information: |  |  | -
Waste Planned for Disposal at the LLW Repository: | [6 empty] | (Not applicable to this waste stream)
Container voidage: |  |  | -
Waste Characterisation Form (WCH): |  |  | -
Waste consigned for disposal to LLWR in the year of generation: |  |  | -
Non-Containerised Waste for In-Vault Grouting: | [5 empty] | (Not applicable to this waste stream)
Stream volume (%): |  |  | -
Waste stream variation: |  |  | -
Bounding cuboidal volume (m³): |  |  | -
Inaccessible voidage: |  |  | -
Other information: |  |  | -
RADIOACTIVITY
Source: |  |  | Contamination that has resulted from plant maintenance and operation. Cs-137 is expected to dominate.
Uncertainty: |  |  | Only approximate estimates have been made of the total specific activities. The estimates are typical of measurements at other sites, the activity may vary either way by a factor of 10. The activities quoted are those at the time of final site decommissioning.
Definition of total alpha and total beta/gamma: |  |  | Where totals are shown on the table of radionuclide activities they are the sums of the listed alpha or beta/gamma emitting radionuclides plus 'other alpha' or 'other beta/gamma'.
Measurement of radioactivities: |  |  | Provision of detailed data will have to await detailed site characterisation.
Other information: |  |  | The activities quoted are those at 85 years after reactor shutdown, i.e. in 2091. There may be some contamination by Cs137.

## Radionuclide
WASTE STREAM |  |  | 9C321 |  |  |  |  | Contaminated Soil LLW
|  | Mean radioactivity, TBq/m³ | [9 empty] | Mean radioactivity, TBq/m³
| Nuclide | Waste at | Bands and Code |  |  | Future Arisings |  | Bands and Code |  |  |  | Waste at |  | Bands and Code |  |  | Future Arisings |  | Bands and Code
|  | 2022-04-01 | [8 empty] | Nuclide | 2022-04-01
| H 3 |  | 0 | 0 | 0 |  |  | 0 | 0 | 8 | Gd 153 |  |  | 0 | 0 | 0 |  |  | 0 | 0 | 8
| Be 10 |  | 0 | 0 | 0 |  |  | 0 | 0 | 8 | Ho 163 |  |  | 0 | 0 | 0 |  |  | 0 | 0 | 8
| C 14 |  | 0 | 0 | 0 |  |  | 0 | 0 | 8 | Ho 166m |  |  | 0 | 0 | 0 |  |  | 0 | 0 | 8
| Na 22 |  | 0 | 0 | 0 |  |  | 0 | 0 | 8 | Tm 170 |  |  | 0 | 0 | 0 |  |  | 0 | 0 | 8
| Al 26 |  | 0 | 0 | 0 |  |  | 0 | 0 | 8 | Tm 171 |  |  | 0 | 0 | 0 |  |  | 0 | 0 | 8
| Cl 36 |  | 0 | 0 | 0 |  |  | 0 | 0 | 8 | Lu 174 |  |  | 0 | 0 | 0 |  |  | 0 | 0 | 8
| Ar 39 |  | 0 | 0 | 0 |  |  | 0 | 0 | 8 | Lu 176 |  |  | 0 | 0 | 0 |  |  | 0 | 0 | 8
| Ar 42 |  | 0 | 0 | 0 |  |  | 0 | 0 | 8 | Hf 178n |  |  | 0 | 0 | 0 |  |  | 0 | 0 | 8
| K 40 |  | 0 | 0 | 0 |  |  | 0 | 0 | 8 | Hf 182 |  |  | 0 | 0 | 0 |  |  | 0 | 0 | 8
| Ca 41 |  | 0 | 0 | 0 |  |  | 0 | 0 | 8 | Pt 193 |  |  | 0 | 0 | 0 |  |  | 0 | 0 | 8
| Mn 53 |  | 0 | 0 | 0 |  |  | 0 | 0 | 8 | Tl 204 |  |  | 0 | 0 | 0 |  |  | 0 | 0 | 8
| Mn 54 |  | 0 | 0 | 0 |  |  | 0 | 0 | 8 | Pb 205 |  |  | 0 | 0 | 0 |  |  | 0 | 0 | 8
| Fe 55 |  | 0 | 0 | 0 |  |  | 0 | 0 | 8 | Pb 210 |  |  | 0 | 0 | 0 |  |  | 0 | 0 | 8
| Co 60 |  | 0 | 0 | 0 |  |  | 0 | 0 | 8 | Bi 208 |  |  | 0 | 0 | 0 |  |  | 0 | 0 | 8
| Ni 59 |  | 0 | 0 | 0 |  |  | 0 | 0 | 8 | Bi 210m |  |  | 0 | 0 | 0 |  |  | 0 | 0 | 8
| Ni 63 |  | 0 | 0 | 0 |  |  | 0 | 0 | 8 | Po 210 |  |  | 0 | 0 | 0 |  |  | 0 | 0 | 8
| Zn 65 |  | 0 | 0 | 0 |  |  | 0 | 0 | 8 | Ra 223 |  |  | 0 | 0 | 0 |  |  | 0 | 0 | 8
| Se 79 |  | 0 | 0 | 0 |  |  | 0 | 0 | 8 | Ra 225 |  |  | 0 | 0 | 0 |  |  | 0 | 0 | 8
| Kr 81 |  | 0 | 0 | 0 |  |  | 0 | 0 | 8 | Ra 226 |  |  | 0 | 0 | 0 |  |  | 0 | 0 | 8
| Kr 85 |  | 0 | 0 | 0 |  |  | 0 | 0 | 8 | Ra 228 |  |  | 0 | 0 | 0 |  |  | 0 | 0 | 8
| Rb 87 |  | 0 | 0 | 0 |  |  | 0 | 0 | 8 | Ac 227 |  |  | 0 | 0 | 0 |  |  | 0 | 0 | 8
| Sr 90 |  | 0 | 0 | 0 |  |  | 0 | 0 | 6 | Th 227 |  |  | 0 | 0 | 0 |  |  | 0 | 0 | 8
| Zr 93 |  | 0 | 0 | 0 |  |  | 0 | 0 | 8 | Th 228 |  |  | 0 | 0 | 0 |  |  | 0 | 0 | 8
| Nb 91 |  | 0 | 0 | 0 |  |  | 0 | 0 | 8 | Th 229 |  |  | 0 | 0 | 0 |  |  | 0 | 0 | 8
| Nb 92 |  | 0 | 0 | 0 |  |  | 0 | 0 | 8 | Th 230 |  |  | 0 | 0 | 0 |  |  | 0 | 0 | 8
| Nb 93m |  | 0 | 0 | 0 |  |  | 0 | 0 | 8 | Th 232 |  |  | 0 | 0 | 0 |  |  | 0 | 0 | 8
| Nb 94 |  | 0 | 0 | 0 |  |  | 0 | 0 | 8 | Th 234 |  |  | 0 | 0 | 0 |  |  | 0 | 0 | 8
| Mo 93 |  | 0 | 0 | 0 |  |  | 0 | 0 | 8 | Pa 231 |  |  | 0 | 0 | 0 |  |  | 0 | 0 | 8
| Tc 97 |  | 0 | 0 | 0 |  |  | 0 | 0 | 8 | Pa 233 |  |  | 0 | 0 | 0 |  |  | 0 | 0 | 8
| Tc 99 |  | 0 | 0 | 0 |  |  | 0 | 0 | 8 | U 232 |  |  | 0 | 0 | 0 |  |  | 0 | 0 | 8
| Ru 106 |  | 0 | 0 | 0 |  |  | 0 | 0 | 8 | U 233 |  |  | 0 | 0 | 0 |  |  | 0 | 0 | 8
| Pd 107 |  | 0 | 0 | 0 |  |  | 0 | 0 | 8 | U 234 |  |  | 0 | 0 | 0 |  |  | 0 | 0 | 8
| Ag 108m |  | 0 | 0 | 0 |  |  | 0 | 0 | 8 | U 235 |  |  | 0 | 0 | 0 |  |  | 0 | 0 | 8
| Ag 110m |  | 0 | 0 | 0 |  |  | 0 | 0 | 8 | U 236 |  |  | 0 | 0 | 0 |  |  | 0 | 0 | 8
| Cd 109 |  | 0 | 0 | 0 |  |  | 0 | 0 | 8 | U 238 |  |  | 0 | 0 | 0 |  |  | 0 | 0 | 8
| Cd 113m |  | 0 | 0 | 0 |  |  | 0 | 0 | 8 | Np 237 |  |  | 0 | 0 | 0 |  |  | 0 | 0 | 8
| Sn 119m |  | 0 | 0 | 0 |  |  | 0 | 0 | 8 | Pu 236 |  |  | 0 | 0 | 0 |  |  | 0 | 0 | 8
| Sn 121m |  | 0 | 0 | 0 |  |  | 0 | 0 | 8 | Pu 238 |  |  | 0 | 0 | 0 |  |  | 0 | 0 | 8
| Sn 123 |  | 0 | 0 | 0 |  |  | 0 | 0 | 8 | Pu 239 |  |  | 0 | 0 | 0 |  |  | 0 | 0 | 8
| Sn 126 |  | 0 | 0 | 0 |  |  | 0 | 0 | 8 | Pu 240 |  |  | 0 | 0 | 0 |  |  | 0 | 0 | 8
| Sb 125 |  | 0 | 0 | 0 |  |  | 0 | 0 | 8 | Pu 241 |  |  | 0 | 0 | 0 |  |  | 0 | 0 | 8
| Sb 126 |  | 0 | 0 | 0 |  |  | 0 | 0 | 8 | Pu 242 |  |  | 0 | 0 | 0 |  |  | 0 | 0 | 8
| Te 125m |  | 0 | 0 | 0 |  |  | 0 | 0 | 8 | Am 241 |  |  | 0 | 0 | 0 |  |  | 0 | 0 | 8
| Te 127m |  | 0 | 0 | 0 |  |  | 0 | 0 | 8 | Am 242m |  |  | 0 | 0 | 0 |  |  | 0 | 0 | 8
| I 129 |  | 0 | 0 | 0 |  |  | 0 | 0 | 8 | Am 243 |  |  | 0 | 0 | 0 |  |  | 0 | 0 | 8
| Cs 134 |  | 0 | 0 | 0 |  |  | 0 | 0 | 8 | Cm 242 |  |  | 0 | 0 | 0 |  |  | 0 | 0 | 8
| Cs 135 |  | 0 | 0 | 0 |  |  | 0 | 0 | 8 | Cm 243 |  |  | 0 | 0 | 0 |  |  | 0 | 0 | 8
| Cs 137 |  | 0 | 0 | 0 |  | 1.78E-05 | C | C | 2 | Cm 244 |  |  | 0 | 0 | 0 |  |  | 0 | 0 | 8
| Ba 133 |  | 0 | 0 | 0 |  |  | 0 | 0 | 8 | Cm 245 |  |  | 0 | 0 | 0 |  |  | 0 | 0 | 8
| La 137 |  | 0 | 0 | 0 |  |  | 0 | 0 | 8 | Cm 246 |  |  | 0 | 0 | 0 |  |  | 0 | 0 | 8
| La 138 |  | 0 | 0 | 0 |  |  | 0 | 0 | 8 | Cm 248 |  |  | 0 | 0 | 0 |  |  | 0 | 0 | 8
| Ce 144 |  | 0 | 0 | 0 |  |  | 0 | 0 | 8 | Cf 249 |  |  | 0 | 0 | 0 |  |  | 0 | 0 | 8
| Pm 145 |  | 0 | 0 | 0 |  |  | 0 | 0 | 8 | Cf 250 |  |  | 0 | 0 | 0 |  |  | 0 | 0 | 8
| Pm 147 |  | 0 | 0 | 0 |  |  | 0 | 0 | 8 | Cf 251 |  |  | 0 | 0 | 0 |  |  | 0 | 0 | 8
| Sm 147 |  | 0 | 0 | 0 |  |  | 0 | 0 | 8 | Cf 252 |  |  | 0 | 0 | 0 |  |  | 0 | 0 | 8
| Sm 151 |  | 0 | 0 | 0 |  |  | 0 | 0 | 8 | Other a |  |  | 0 | 0 | 0 |  |  | 0 | 0 | 0
| Eu 152 |  | 0 | 0 | 0 |  |  | 0 | 0 | 8 | Other b/g |  |  | 0 | 0 | 0 |  |  | 0 | 0 | 0
| Eu 154 |  | 0 | 0 | 0 |  |  | 0 | 0 | 8 | Total a |  | 0 | 0 | 0 | 0 |  | 0 | 0 | 0 | 0
| Eu 155 |  | 0 | 0 | 0 |  |  | 0 | 0 | 8 | Total b/g |  | 0 | 0 | 0 | 0 |  | 1.78E-05 | C | C | 2
| Bands (Upper and Lower) | [9 empty] | Code
| A a factor of 1.5 | [9 empty] | 1 Measured activity
| B a factor of 3 | [9 empty] | 2 Derived activity (best estimate)
| C a factor of 10 | [9 empty] | 3 Derived activity (upper limit)
| D a factor of 100 | [9 empty] | 4 Not present
| E a factor of 1000 | [9 empty] | 5 Present but not significant
6 Likely to be present but not assessed
| Note: Bands quantify uncertainty in | [9 empty] | 7 Present in significant quantities but not determined
| the mean radioactivity. | [9 empty] | 8 Not expected to be present in significant quantity