## DataSheet
WASTE STREAM |  |  | 9C324 |  | Effluent Treatment Plant, Ponds and Decontamination LLW
SITE |  |  | Dungeness A
SITE OWNER |  |  | Nuclear Decommissioning Authority
WASTE CUSTODIAN |  |  | Magnox Limited
WASTE TYPE |  |  | LLW |  |  | 0
Is the waste suject to Scottish Policy: |  |  | No
WASTE VOLUMES
Reported
Stocks: |  |  | At 1.4.2022………………………...….. |  |  |  | 0 |  | m³
Future arisings - |  |  | 1.4.2092 - 31.3.2095……..…. |  |  |  | 159.3 |  | m³
|  |  | 1.4. - 31.3.………. |  |  |  | 0 |  | m³
|  |  | 1.4. - 31.3.………. |  |  |  | 0 |  | m³
|  |  | 1.4. - 31.3.………. |  |  |  | 0 |  | m³
|  |  | 1.4. - 31.3.………. |  |  |  | 0 |  | m³
|  |  | 1.4. - 31.3.………. |  |  |  | 0 |  | m³
|  |  | 1.4. - 31.3.………. |  |  |  | 0 |  | m³
|  |  | 1.4. - 31.3.………. |  |  |  | 0 |  | m³
|  |  | 1.4. - 31.3.………. |  |  |  | 0 |  | m³
|  |  | 1.4. - 31.3.………. |  |  |  | 0 |  | m³
|  |  | 1.4. - 31.3.………. |  |  |  | 0 |  | m³
|  |  | 1.4. - 31.3.………. |  |  |  | 0 |  | m³
|  |  | 1.4. - 31.3.………. |  |  |  | 0 |  | m³
|  |  | 1.4. - 31.3.………. |  |  |  | 0 |  | m³
|  |  | 1.4. - 31.3.………. |  |  |  | 0 |  | m³
|  |  | 1.4. - 31.3.………. |  |  |  | 0 |  | m³
|  |  | 1.4. - 31.3.………. |  |  |  | 0 |  | m³
|  |  | 1.4. - 31.3.………. |  |  |  | 0 |  | m³
|  |  | 1.4. - 31.3.………. |  |  |  | 0 |  | m³
|  |  | 1.4. - 31.3.………. |  |  |  | 0 |  | m³
|  |  | 1.4. - 31.3.………. |  |  |  | 0 |  | m³
|  |  | 1.4. - 31.3.………. |  |  |  | 0 |  | m³
|  |  | 1.4. - 31.3.………. |  |  |  | 0 |  | m³
|  |  | 1.4. - 31.3.………. |  |  |  | 0 |  | m³
|  |  | 1.4. - 31.3.………. |  |  |  | 0 |  | m³
|  |  | 1.4. - 31.3.………. |  |  |  | 0 |  | m³
|  |  | 1.4. - 31.3.………. |  |  |  | 0 |  | m³
|  |  | 1.4. - 31.3.………. |  |  |  | 0 |  | m³
|  |  | 1.4. - 31.3.………. |  |  |  | 0 |  | m³
|  |  | 1.4. - 31.3.………. |  |  |  | 0 |  | m³
|  |  | 1.4. - 31.3.………. |  |  |  | 0 |  | m³
|  |  | 1.4. - 31.3.………. |  |  |  | 0 |  | m³
|  |  | 1.4. - 31.3.………. |  |  |  | 0 |  | m³
|  |  | 1.4. - 31.3.………. |  |  |  | 0 |  | m³
|  |  | 1.4. - 31.3.………. |  |  |  | 0 |  | m³
|  |  | 1.4. - 31.3.………. |  |  |  | 0 |  | m³
|  |  | 1.4. - 31.3.………. |  |  |  | 0 |  | m³
|  |  | 1.4. - 31.3.………. |  |  |  | 0 |  | m³
|  |  | 1.4. - 31.3.………. |  |  |  | 0 |  | m³
|  |  | 1.4. - 31.3.………. |  |  |  | 0 |  | m³
|  |  | 1.4. - 31.3.………. |  |  |  | 0 |  | m³
|  |  | 1.4. - 31.3.………. |  |  |  | 0 |  | m³
|  |  | 1.4. - 31.3.………. |  |  |  | 0 |  | m³
|  |  | 1.4. - 31.3.………. |  |  |  | 0 |  | m³
|  |  | 1.4. - 31.3.………. |  |  |  | 0 |  | m³
|  |  | 1.4. - 31.3.………. |  |  |  | 0 |  | m³
|  |  | 1.4. - 31.3.………. |  |  |  | 0 |  | m³
|  |  | 1.4. - 31.3.………. |  |  |  | 0 |  | m³
|  |  | 1.4. - 31.3.………. |  |  |  | 0 |  | m³
|  |  | 1.4. - 31.3.………. |  |  |  | 0 |  | m³
|  |  | 1.4. - 31.3.………. |  |  |  | 0 |  | m³
|  |  | 1.4. - 31.3.………. |  |  |  | 0 |  | m³
|  |  | 1.4. - 31.3.………. |  |  |  | 0 |  | m³
|  |  | 1.4. - 31.3.………. |  |  |  | 0 |  | m³
|  |  | 1.4. - 31.3.………. |  |  |  | 0 |  | m³
|  |  | 1.4. - 31.3.………. |  |  |  | 0 |  | m³
|  |  | 1.4. - 31.3.………. |  |  |  | 0 |  | m³
|  |  | 1.4. - 31.3.………. |  |  |  | 0 |  | m³
|  |  | 1.4. - 31.3.………. |  |  |  | 0 |  | m³
|  |  | 1.4. - 31.3.………. |  |  |  | 0 |  | m³
|  |  | 1.4. - 31.3.………. |  |  |  | 0 |  | m³
|  |  | 1.4. - 31.3.………. |  |  |  | 0 |  | m³
|  |  | 1.4. - 31.3.………. |  |  |  | 0 |  | m³
|  |  | 1.4. - 31.3.………. |  |  |  | 0 |  | m³
|  |  | 1.4. - 31.3.………. |  |  |  | 0 |  | m³
|  |  | 1.4. - 31.3.………. |  |  |  | 0 |  | m³
|  |  | 1.4. - 31.3.………. |  |  |  | 0 |  | m³
|  |  | 1.4. - 31.3.………. |  |  |  | 0 |  | m³
|  |  | 1.4. - 31.3.………. |  |  |  | 0 |  | m³
|  |  | 1.4. - 31.3.………. |  |  |  | 0 |  | m³
|  |  | 1.4. - 31.3.………. |  |  |  | 0 |  | m³
|  |  | 1.4. - 31.3.………. |  |  |  | 0 |  | m³
|  |  | 1.4. - 31.3.………. |  |  |  | 0 |  | m³
|  |  | 1.4. - 31.3.………. |  |  |  | 0 |  | m³
|  |  | 1.4. - 31.3.………. |  |  |  | 0 |  | m³
|  |  | 1.4. - 31.3.………. |  |  |  | 0 |  | m³
|  |  | 1.4. - 31.3.………. |  |  |  | 0 |  | m³
|  |  | 1.4. - 31.3.………. |  |  |  | 0 |  | m³
|  |  | 1.4. - 31.3.………. |  |  |  | 0 |  | m³
|  |  | 1.4. - 31.3.………. |  |  |  | 0 |  | m³
|  |  | 1.4. - 31.3.………. |  |  |  | 0 |  | m³
|  |  | 1.4. - 31.3.………. |  |  |  | 0 |  | m³
|  |  | 1.4. - 31.3.………. |  |  |  | 0 |  | m³
|  |  | 1.4. - 31.3.………. |  |  |  | 0 |  | m³
|  |  | 1.4. - 31.3.………. |  |  |  | 0 |  | m³
|  |  | 1.4. - 31.3.………. |  |  |  | 0 |  | m³
|  |  | 1.4. - 31.3.………. |  |  |  | 0 |  | m³
|  |  | 1.4. - 31.3.………. |  |  |  | 0 |  | m³
|  |  | 1.4. - 31.3.………. |  |  |  | 0 |  | m³
|  |  | 1.4. - 31.3.………. |  |  |  | 0 |  | m³
|  |  | 1.4. - 31.3.………. |  |  |  | 0 |  | m³
|  |  | 1.4. - 31.3.………. |  |  |  | 0 |  | m³
|  |  | 1.4. - 31.3.………. |  |  |  | 0 |  | m³
|  |  | 1.4. - 31.3.………. |  |  |  | 0 |  | m³
|  |  | 1.4. - 31.3.………. |  |  |  | 0 |  | m³
Total future arisings: | [6 empty] | 159.3 |  | m³
Total waste volume: | [6 empty] | 159.3 |  | m³
Comment on volumes: |  |  | Some waste has been deferred from C&M Prep (9C912) to FSC (this waste stream) and decayed to start date of 2092. Final Dismantling & Site Clearance is assumed to commence in 2088 with reactor dismantling commencing in 2092 and lasting for 3 years.
Uncertainty factors on volumes: |  |  | Stock (upper): |  |  | x |  | Arisings (upper): |  | x | 1.2
|  |  | Stock (lower): |  |  | x |  | Arisings (lower): |  | x | 0.8
WASTE SOURCE |  |  | -
PHYSICAL CHARACTERISTICS
General description: |  |  | Plastic, rubble, wood, glass, metals, resin, paper, HEPA filters, cloth, soil, scrapped plant items and drums containing the waste. Any large items will be cut to fit standard packages.
Physical components: |  | (%vol) | Protective clothing, HEPA filters, rags, paper, plastic sheeting, scrap metal, plastic pipework, resins, rubble, wood, glass, drums and concrete. Percentage breakdown by weight is metal waste (~25%), plastics (~15%), rubble/concrete (~45%), wood/paper/cloth (~6%), glass (~2%), HEPA filters (<1%wt), encapsulated ion exchange materials (~6%wt), asbestos (<1%wt) and rubber (<1%wt).
Sealed sources: |  |  | The waste does not contain sealed sources.
Bulk density (t/m³): |  |  |  | 0.45
Comment on density: |  |  | Density is based on the typical weight of a 200 litre drum.
CHEMICAL COMPOSITION
General description and components (%wt): |  |  | The waste consists of metal , plastic, rubble, wood and glass all in the form of scrapped plant, protective sheeting, decontamination materials and filters. The filters may contain aluminium. The breakdown is metal (including the steel drum) ~25%wt, plastic ~15%wt, wood ~6%wt, glass/rubble ~47%wt and others 7% (including encapsulated ion exchange materials (~6%wt), and about 1% asbestos and some rubber)
Chemical state: |  |  | Alkali
Chemical form of radionuclides: |  | H-3: | Tritium is present as surface contamination of waste by tritiated liquor.
| C-14: |  | Carbon 14 may be present in the form of graphite dust.
| Cl-36: |  | Chlorine 36 may be present as a contaminant of graphite dust.
| Se-79: | Selenium-79 | -
| Tc-99: | Selenium-79 | -
| I-129: |  | -
| Ra: |  | -
| Th: |  | -
| U: |  | The chemical form of uranium isotopes has not been determined but may be uranium oxides.
Np: |  |  | -
Pu: |  |  | The chemical form of plutonium isotopes has not been determined but may be plutonium oxides.
Metals and alloys (%wt): |  |  | Metal thickness may vary from ~1mm to ~30mm.
[8 empty] | (%wt) | Type(s) / Grades(s) with proportions |  |  |  |  | % of total C14 activity
|  |  | Stainless steel…………………………………. |  |  |  |  | ~5.0 | Nickel and chromium present as constituents of stainless steel.
|  |  | Other ferrous metals………………………...… |  |  |  |  | ~20.0 | 0
|  |  | Iron………………………...………………………………. | [5 empty] | 0
|  |  | Aluminium…………………………...………… |  |  |  |  | TR | 0
|  |  | Beryllium…………………….……………….. |  |  |  |  | NE | 0
|  |  | Cobalt……………………..……………………. | [5 empty] | 0
|  |  | Copper…………………………….……………….. |  |  |  |  | NE | 0
|  |  | Lead……………………………...……………… |  |  |  |  | TR | 0
|  |  | Magnox/Magnesium…………………………... |  |  |  |  | TR | 0
|  |  | Nickel………………………………………..... | [5 empty] | 0
|  |  | Titanium…………………………………..……. | [5 empty] | 0
|  |  | Uranium………………………………...………. | [5 empty] | 0
|  |  | Zinc………………………………...…… |  |  |  |  | TR | 0
|  |  | Zircaloy/Zirconium……………...…….………. |  |  |  |  | TR | 0
|  |  | Other metals…………………….…………. |  |  |  |  | NE | "Other" metals have not been identified.
Organics (%wt): |  |  | The waste contains cellulose (in the form of wood, cloth, paper), and plastics (consisting of PVC and polythene). Organic ion exchange materials are to be encapsulated for disposal.
[8 empty] | (%wt) | Type(s) and comment |  |  |  |  | % of total C14 activity
|  |  | Total cellulosics…………..………… |  |  |  |  | ~6.0 | 0
|  |  | Paper, cotton………..…………… |  |  |  |  | ~3.0 | 0
|  |  | Wood…………..………………… |  |  |  |  | ~3.0 | 0
|  |  | Halogenated plastics…………..…… |  |  |  |  | ~7.5 | 0
|  |  | Total non-halogenated plastics……………… |  |  |  |  | ~7.5 | 0
|  |  | Condensation polymers…………………...….. |  |  |  |  | ~4.0 | 0
|  |  | Others…………..……………...…… |  |  |  |  | ~3.5 | 0
|  |  | Organic ion exchange materials…..……. |  |  |  |  | ~3.0 | 0
|  |  | Total rubber…………..……..…………… |  |  |  |  | <1.0 | 0
|  |  | Halogenated rubber…………………..…..…… |  |  |  |  | <0.50 | From rubber boots and gloves and overshoes (soles). The waste may also contain neoprene.
|  |  | Non-halogenated rubber…………………....… |  |  |  |  | <0.50 | 0
|  |  | Hydrocarbons…………………………..... | [5 empty] | 0
|  |  | Oil or grease……..………………….….… | [5 empty] | 0
|  |  | Fuel….………………….....…………... | [5 empty] | 0
|  |  | Asphalt/Tarmac (cont.coal tar)….… | [5 empty] | 0
|  |  | Asphalt/Tarmac (no coal tar)……...… | [5 empty] | 0
|  |  | Bitumen………………………………… | [5 empty] | 0
|  |  | Others………………………………………. | [5 empty] | 0
|  |  | Other organics…………..……………………..… |  |  |  |  | TR | 0
Other materials (%wt): |  |  | -
[8 empty] | (%wt) | Type(s) and comment |  |  |  |  | % of total C14 activity
|  |  | Inorganic ion exchange materials…...… |  |  |  |  | ~3.0 | 0
|  |  | Inorganic sludges and flocs…………….… |  |  |  |  | 0 | 0
|  |  | Soil……………..……………………....………… | [5 empty] | 0
|  |  | Brick/Stone/Rubble………………......…………..………… |  |  |  |  | ~38.0 | 0
|  |  | Cementitious material……………………….…. |  |  |  |  | ~7.0 | 0
|  |  | Sand……………………………………….. | [5 empty] | 0
|  |  | Glass/Ceramics………….…………..………… |  |  |  |  | ~2.0 | 0
|  |  | Graphite………..…………………………..……… |  |  |  |  | P | 0
|  |  | Desiccants/Catalysts…………………… | [5 empty] | 0
|  |  | Asbestos…………..……………………...… |  |  |  |  | <1.0 | 0
|  |  | Non/low friable……..……………………………… | [5 empty] | 0
|  |  | Moderately friable……..……………………………… | [5 empty] | 0
|  |  | Highly friable……..…………………………… | [5 empty] | 0
|  |  | Free aqueous liquids…………..………… |  |  |  |  | 0 | 0
|  |  | Free non-aqueous liquids…………….………..………… |  |  |  |  | 0 | 0
|  |  | Powder/Ash…………..…………………...…… |  |  |  |  | 0 | 0
Inorganic anions (%wt): |  |  | Carbonates, aluminates and silicates will be associated with concrete.
[8 empty] | (%wt) | Type(s) and comment
|  |  | Fluoride……..………………………………….. |  |  |  |  | NE | 0
|  |  | Chloride…………..…………………………….. |  |  |  |  | NE | 0
|  |  | Iodide…..………………………………...…. |  |  |  |  | TR | 0
|  |  | Cyanide…….…………………………………..… |  |  |  |  | 0 | 0
|  |  | Carbonate………..…………………………...… |  |  |  |  | NE | 0
|  |  | Nitrate…………..…………………………...…. |  |  |  |  | NE | 0
|  |  | Nitrite…………..……………………………….... |  |  |  |  | NE | 0
|  |  | Phosphate……..…………………………...…. |  |  |  |  | NE | 0
|  |  | Sulphate………..…………………………….…. |  |  |  |  | NE | 0
|  |  | Sulphide………..……………………………...…. |  |  |  |  | NE | 0
Materials of interest for waste acceptance criteria: |  |  | Asbestos (<1%wt).
[8 empty] | (%wt) | Type(s) and comment
|  |  | Combustible metals…………………………. |  |  |  |  | 0 | 0
|  |  | Low flash point liquids……………………...… |  |  |  |  | 0 | 0
|  |  | Explosive materials………………………….. |  |  |  |  | 0 | 0
|  |  | Phosphorus…………..………………………… |  |  |  |  | 0 | 0
|  |  | Hydrides………………………………….……… |  |  |  |  | 0 | 0
|  |  | Biological etc. materials……………………….. |  |  |  |  | 0 | 0
|  |  | Biodegradable materials…………...…………. | [5 empty] | 0
|  |  | Putrescible wastes………..…………… |  |  |  |  | 0 | 0
|  |  | Non-putrescible wastes………..…………… | [5 empty] | 0
|  |  | Corrosive materials…………………………. |  |  |  |  | 0 | 0
|  |  | Pyrophoric materials………………………….. |  |  |  |  | 0 | 0
|  |  | Generating toxic gases……………………….. |  |  |  |  | 0 | 0
|  |  | Reacting with water…………………………...… |  |  |  |  | 0 | 0
|  |  | Higher activity particles…………………………………. | [5 empty] | 0
|  |  | Soluble solids as bulk chemical compounds……………………..………………….… | [5 empty] | 0
Hazardous substances / non hazardous pollutants: |  |  | Asbestos from steam pipe lagging <1%wt. lead may be present in trace quantities.
[8 empty] | (%wt) | Type(s) and comment
|  |  | Acrylamide…………………………… | [5 empty] | 0
|  |  | Benzene………………..……………… | [5 empty] | 0
|  |  | Chlorinated solvents………..……………. | [5 empty] | 0
|  |  | Formaldehyde…………………………. | [5 empty] | 0
|  |  | Organometallics…………………………. | [5 empty] | 0
|  |  | Phenol……………………………………….... | [5 empty] | 0
|  |  | Styrene…..…...…..…..……………………….. | [5 empty] | 0
|  |  | Tri-butyl phosphate……………………….………... | [5 empty] | 0
|  |  | Other organophosphates……………………….. | [5 empty] | 0
|  |  | Vinyl chloride………………………………………. | [5 empty] | 0
|  |  | Arsenic……………………………………….... | [5 empty] | 0
|  |  | Barium…………………………………..…………. | [5 empty] | 0
|  |  | Boron…………………….……………………….. | [5 empty] | 0
|  |  | Boron (in Boral)…………………………………………………. | [5 empty] | 0
|  |  | Boron (non-Boral)…………………………………………………. | [5 empty] | 0
|  |  | Cadmium………………………………….……………….. | [5 empty] | 0
|  |  | Caesium……………………………………..……………. | [5 empty] | 0
|  |  | Selenium………………………………………….……. | [5 empty] | 0
|  |  | Chromium………………………..………………………. | [5 empty] | 0
|  |  | Molybdenum……………………………..…………………. | [5 empty] | 0
|  |  | Thallium…………………………...………………………. | [5 empty] | 0
|  |  | Tin………………………………...……………………… | [5 empty] | 0
|  |  | Vanadium…………………………………...…………………. | [5 empty] | 0
|  |  | Mercury compounds…………………...……………………. | [5 empty] | 0
|  |  | Others…………………………………………..…… | [5 empty] | 0
Electronic & Electrical Equipment (EEE)
|  |  | EEE Type 1……………………….……………. | [5 empty] | 0
|  |  | EEE Type 2…………………………………...……. | [5 empty] | 0
|  |  | EEE Type 3………………………………...……. | [5 empty] | 0
|  |  | EEE Type 4………………………………….……. | [5 empty] | 0
|  |  | EEE Type 5…………………………………..……. | [5 empty] | 0
Complexing agents (%wt):
[8 empty] | (%wt) | Type(s) and comment
|  |  | EDTA…………………….…………………….. | [5 empty] | 0
|  |  | DPTA…….…...………………………………………. | [5 empty] | 0
|  |  | NTA……………...…………………………………… | [5 empty] | 0
|  |  | Polycarboxylic acids………………………………… | [5 empty] | 0
|  |  | Other organic complexants…………………………..… | [5 empty] | 0
|  |  | Total complexing agents………………………...… |  |  |  |  | NE
Potential for the waste to contain discrete items: |  |  | Yes. Large Concrete Items (LCIs) may be DIs; drummed (ungrouted)/"rubbleised" wastes assumed NOT DIs. Large Metal Items (LMIs)/"substantial" thickness items considered "durable" assumed DIs; All stainless items assumed DIs. NB if recycled then DI Limits n/a
TREATMENT, PACKAGING AND DISPOSAL
Planned on-site / off-site treatment(s): |  |  | Treatment | [7 empty] | On-site / Off-site |  | Stream volume %
|  |  | Low force compaction | [7 empty] | 0
|  |  | Supercompaction (HFC) | [7 empty] | Off-site |  | 12.5
|  |  | Incineration | [7 empty] | Off-site |  | 75.0
|  |  | Solidification | [7 empty] | 0
|  |  | Decontamination | [7 empty] | 0
|  |  | Metal treatment | [7 empty] | Off-site |  | 1.5
|  |  | Size reduction | [7 empty] | 0
|  |  | Decay storage | [7 empty] | 0
|  |  | Recycling / reuse | [7 empty] | 0
|  |  | Other / various | [7 empty] | 0
|  |  | None | [7 empty] | 0 |  | 11.0
Comments on planned treatments : |  |  | It is expected that 2.5% of this waste stream will be sent to landfill as VLLW.
Disposal Routes: |  |  | Disposal Route | [7 empty] | Stream volume % |  | Disposal density t/m3
|  |  | Expected to be consigned to the LLW Repository | [7 empty] | 21.0
|  |  | Expected to be consigned to a Landfill Facility | [7 empty] | 2.5
Expected to be consigned to an On-Site Disposal Facility
|  |  | Expected to be consigned to an Incineration Facility | [7 empty] | 75.0
|  |  | Expected to be consigned to a Metal Treatment Facility | [7 empty] | 1.5
Expected to be consigned as Out of Scope
Expected to be recycled / reused
Disposal route not known
Classification codes for waste expected to be consigned to a landfill facility: |  |  |  |  | 17 04 05, 17 05 03*/04 17 01 01, 17 02 03, 19 09 05, 17 06 01*
Upcoming (2022/23-2024/25) Waste Routing (if expected to change from above):
| Disposal Route | [7 empty] | Stream volume %
[9 empty] | 2022/23 |  | 2023/24 |  | 2024/25
Expected to be consigned to the LLW Repository
Expected to be consigned to a Landfill Facility
Expected to be consigned to an On-Site Disposal Facility
Expected to be consigned to an Incineration Facility
Expected to be consigned to a Metal Treatment Facility
Expected to be consigned as Out of Scope
Expected to be recycled / reused
Disposal route not known
Opportunities for alternative disposal routing: | [5 empty] | -
Baseline Management Route |  | Opportunity Management Route |  |  |  | Stream volume (%) |  | Estimated Date that Opportunity will be realised |  | Opportunity Confidence |  | Comment
- |  | - |  |  |  | - |  | - |  | - |  | -
0 |  | 0 | [5 empty] | 0 |  | 0 |  | 0
0 |  | 0 | [5 empty] | 0 |  | 0 |  | 0
Waste Packaging for Disposal:
|  |  | Container | [5 empty] | Stream volume % |  | Waste loading (m³) |  | Number of packages
1/3 Height IP-2 ISO
2/3 Height IP-2 ISO
1/2 Height WAMAC IP-2 ISO
|  |  | 1/2 Height IP-2 Disposal/Re-usable ISO | [5 empty] | 21.0 |  | 10 |  | 4
2m box (no shielding)
4m box (no shielding)
Other
Other information: |  |  | -
Waste Planned for Disposal at the LLW Repository:
Container voidage: |  |  | .
Waste Characterisation Form (WCH): |  |  | -
Waste consigned for disposal to LLWR in the year of generation: |  |  | The timing of consignment of the waste for disposal cannot be determined at present.
Non-Containerised Waste for In-Vault Grouting: | [5 empty] | (Not applicable to this waste stream)
Stream volume (%): |  |  | -
Waste stream variation: |  |  | -
Bounding cuboidal volume (m³): |  |  | -
Inaccessible voidage: |  |  | -
Other information: |  |  | -
RADIOACTIVITY
Source: |  |  | Activation and contamination of materials.
Uncertainty: |  |  | Activity values are current best estimates. Specific activity is a function of operating history. The values are indicative of the activities that would be expected.
Definition of total alpha and total beta/gamma: |  |  | Where totals are shown on the table of radionuclide activities they are the sums of the listed alpha or beta/gamma emitting radionuclides plus 'other alpha' or 'other beta/gamma'.
Measurement of radioactivities: |  |  | The specific activities have been estimated from the equivalent operational waste stream and appropriately decayed for FSC.
Other information: |  |  | The activities quoted are those at 85 years after reactor shutdown, i.e. in 2091. There may be some contamination by Cs137.

## Radionuclide
WASTE STREAM |  |  | 9C324 |  |  |  |  | Effluent Treatment Plant, Ponds and Decontamination LLW
|  | Mean radioactivity, TBq/m³ | [9 empty] | Mean radioactivity, TBq/m³
| Nuclide | Waste at | Bands and Code |  |  | Future Arisings |  | Bands and Code |  |  |  | Waste at |  | Bands and Code |  |  | Future Arisings |  | Bands and Code
|  | 2022-04-01 | [8 empty] | Nuclide | 2022-04-01
| H 3 |  | 0 | 0 | 0 |  | 2.79E-07 | C | C | 2 | Gd 153 |  |  | 0 | 0 | 0 |  |  | 0 | 0 | 8
| Be 10 |  | 0 | 0 | 0 |  |  | 0 | 0 | 8 | Ho 163 |  |  | 0 | 0 | 0 |  |  | 0 | 0 | 8
| C 14 |  | 0 | 0 | 0 |  | 2.97E-06 | C | C | 2 | Ho 166m |  |  | 0 | 0 | 0 |  |  | 0 | 0 | 8
| Na 22 |  | 0 | 0 | 0 |  |  | 0 | 0 | 8 | Tm 170 |  |  | 0 | 0 | 0 |  |  | 0 | 0 | 8
| Al 26 |  | 0 | 0 | 0 |  |  | 0 | 0 | 8 | Tm 171 |  |  | 0 | 0 | 0 |  |  | 0 | 0 | 8
| Cl 36 |  | 0 | 0 | 0 |  | 1E-06 | C | C | 2 | Lu 174 |  |  | 0 | 0 | 0 |  |  | 0 | 0 | 8
| Ar 39 |  | 0 | 0 | 0 |  |  | 0 | 0 | 8 | Lu 176 |  |  | 0 | 0 | 0 |  |  | 0 | 0 | 8
| Ar 42 |  | 0 | 0 | 0 |  |  | 0 | 0 | 8 | Hf 178n |  |  | 0 | 0 | 0 |  |  | 0 | 0 | 8
| K 40 |  | 0 | 0 | 0 |  |  | 0 | 0 | 8 | Hf 182 |  |  | 0 | 0 | 0 |  |  | 0 | 0 | 8
| Ca 41 |  | 0 | 0 | 0 |  |  | 0 | 0 | 8 | Pt 193 |  |  | 0 | 0 | 0 |  |  | 0 | 0 | 8
| Mn 53 |  | 0 | 0 | 0 |  |  | 0 | 0 | 8 | Tl 204 |  |  | 0 | 0 | 0 |  |  | 0 | 0 | 8
| Mn 54 |  | 0 | 0 | 0 |  |  | 0 | 0 | 8 | Pb 205 |  |  | 0 | 0 | 0 |  |  | 0 | 0 | 8
| Fe 55 |  | 0 | 0 | 0 |  |  | 0 | 0 | 8 | Pb 210 |  |  | 0 | 0 | 0 |  |  | 0 | 0 | 8
| Co 60 |  | 0 | 0 | 0 |  | 3.2E-10 | C | C | 2 | Bi 208 |  |  | 0 | 0 | 0 |  |  | 0 | 0 | 8
| Ni 59 |  | 0 | 0 | 0 |  |  | 0 | 0 | 8 | Bi 210m |  |  | 0 | 0 | 0 |  |  | 0 | 0 | 8
| Ni 63 |  | 0 | 0 | 0 |  | 2.35E-06 | C | C | 2 | Po 210 |  |  | 0 | 0 | 0 |  |  | 0 | 0 | 8
| Zn 65 |  | 0 | 0 | 0 |  |  | 0 | 0 | 8 | Ra 223 |  |  | 0 | 0 | 0 |  |  | 0 | 0 | 8
| Se 79 |  | 0 | 0 | 0 |  |  | 0 | 0 | 8 | Ra 225 |  |  | 0 | 0 | 0 |  |  | 0 | 0 | 8
| Kr 81 |  | 0 | 0 | 0 |  |  | 0 | 0 | 8 | Ra 226 |  |  | 0 | 0 | 0 |  |  | 0 | 0 | 8
| Kr 85 |  | 0 | 0 | 0 |  |  | 0 | 0 | 8 | Ra 228 |  |  | 0 | 0 | 0 |  |  | 0 | 0 | 8
| Rb 87 |  | 0 | 0 | 0 |  |  | 0 | 0 | 8 | Ac 227 |  |  | 0 | 0 | 0 |  |  | 0 | 0 | 8
| Sr 90 |  | 0 | 0 | 0 |  | 6.45E-05 | C | C | 2 | Th 227 |  |  | 0 | 0 | 0 |  |  | 0 | 0 | 8
| Zr 93 |  | 0 | 0 | 0 |  |  | 0 | 0 | 8 | Th 228 |  |  | 0 | 0 | 0 |  |  | 0 | 0 | 8
| Nb 91 |  | 0 | 0 | 0 |  |  | 0 | 0 | 8 | Th 229 |  |  | 0 | 0 | 0 |  |  | 0 | 0 | 8
| Nb 92 |  | 0 | 0 | 0 |  |  | 0 | 0 | 8 | Th 230 |  |  | 0 | 0 | 0 |  |  | 0 | 0 | 8
| Nb 93m |  | 0 | 0 | 0 |  |  | 0 | 0 | 8 | Th 232 |  |  | 0 | 0 | 0 |  |  | 0 | 0 | 8
| Nb 94 |  | 0 | 0 | 0 |  |  | 0 | 0 | 8 | Th 234 |  |  | 0 | 0 | 0 |  | 3E-08 | C | C | 2
| Mo 93 |  | 0 | 0 | 0 |  |  | 0 | 0 | 8 | Pa 231 |  |  | 0 | 0 | 0 |  |  | 0 | 0 | 8
| Tc 97 |  | 0 | 0 | 0 |  |  | 0 | 0 | 8 | Pa 233 |  |  | 0 | 0 | 0 |  |  | 0 | 0 | 8
| Tc 99 |  | 0 | 0 | 0 |  |  | 0 | 0 | 8 | U 232 |  |  | 0 | 0 | 0 |  |  | 0 | 0 | 8
| Ru 106 |  | 0 | 0 | 0 |  |  | 0 | 0 | 8 | U 233 |  |  | 0 | 0 | 0 |  |  | 0 | 0 | 8
| Pd 107 |  | 0 | 0 | 0 |  |  | 0 | 0 | 8 | U 234 |  |  | 0 | 0 | 0 |  | 1E-07 | C | C | 2
| Ag 108m |  | 0 | 0 | 0 |  | 8.82E-07 | C | C | 2 | U 235 |  |  | 0 | 0 | 0 |  | 6E-09 | C | C | 2
| Ag 110m |  | 0 | 0 | 0 |  |  | 0 | 0 | 8 | U 236 |  |  | 0 | 0 | 0 |  | 5E-09 | C | C | 2
| Cd 109 |  | 0 | 0 | 0 |  |  | 0 | 0 | 8 | U 238 |  |  | 0 | 0 | 0 |  | 3E-08 | C | C | 2
| Cd 113m |  | 0 | 0 | 0 |  |  | 0 | 0 | 8 | Np 237 |  |  | 0 | 0 | 0 |  |  | 0 | 0 | 8
| Sn 119m |  | 0 | 0 | 0 |  |  | 0 | 0 | 8 | Pu 236 |  |  | 0 | 0 | 0 |  |  | 0 | 0 | 8
| Sn 121m |  | 0 | 0 | 0 |  |  | 0 | 0 | 8 | Pu 238 |  |  | 0 | 0 | 0 |  | 1.77E-06 | C | C | 2
| Sn 123 |  | 0 | 0 | 0 |  |  | 0 | 0 | 8 | Pu 239 |  |  | 0 | 0 | 0 |  | 9.98E-07 | C | C | 2
| Sn 126 |  | 0 | 0 | 0 |  | 2E-07 | C | C | 2 | Pu 240 |  |  | 0 | 0 | 0 |  | 9.93E-07 | C | C | 2
| Sb 125 |  | 0 | 0 | 0 |  |  | 0 | 0 | 8 | Pu 241 |  |  | 0 | 0 | 0 |  | 2.32E-06 | C | C | 2
| Sb 126 |  | 0 | 0 | 0 |  | 2.8E-08 | C | C | 2 | Pu 242 |  |  | 0 | 0 | 0 |  |  | 0 | 0 | 8
| Te 125m |  | 0 | 0 | 0 |  |  | 0 | 0 | 8 | Am 241 |  |  | 0 | 0 | 0 |  | 4.43E-06 | C | C | 2
| Te 127m |  | 0 | 0 | 0 |  |  | 0 | 0 | 8 | Am 242m |  |  | 0 | 0 | 0 |  | 2.75E-06 | C | C | 2
| I 129 |  | 0 | 0 | 0 |  |  | 0 | 0 | 8 | Am 243 |  |  | 0 | 0 | 0 |  |  | 0 | 0 | 8
| Cs 134 |  | 0 | 0 | 0 |  |  | 0 | 0 | 8 | Cm 242 |  |  | 0 | 0 | 0 |  | 2.27E-06 | C | C | 2
| Cs 135 |  | 0 | 0 | 0 |  |  | 0 | 0 | 8 | Cm 243 |  |  | 0 | 0 | 0 |  | 1.55E-09 | C | C | 2
| Cs 137 |  | 0 | 0 | 0 |  | 1.57E-04 | C | C | 2 | Cm 244 |  |  | 0 | 0 | 0 |  | 1.63E-08 | C | C | 2
| Ba 133 |  | 0 | 0 | 0 |  | 6.17E-09 | C | C | 2 | Cm 245 |  |  | 0 | 0 | 0 |  |  | 0 | 0 | 8
| La 137 |  | 0 | 0 | 0 |  |  | 0 | 0 | 8 | Cm 246 |  |  | 0 | 0 | 0 |  |  | 0 | 0 | 8
| La 138 |  | 0 | 0 | 0 |  |  | 0 | 0 | 8 | Cm 248 |  |  | 0 | 0 | 0 |  |  | 0 | 0 | 8
| Ce 144 |  | 0 | 0 | 0 |  |  | 0 | 0 | 8 | Cf 249 |  |  | 0 | 0 | 0 |  |  | 0 | 0 | 8
| Pm 145 |  | 0 | 0 | 0 |  |  | 0 | 0 | 8 | Cf 250 |  |  | 0 | 0 | 0 |  |  | 0 | 0 | 8
| Pm 147 |  | 0 | 0 | 0 |  |  | 0 | 0 | 8 | Cf 251 |  |  | 0 | 0 | 0 |  |  | 0 | 0 | 8
| Sm 147 |  | 0 | 0 | 0 |  |  | 0 | 0 | 8 | Cf 252 |  |  | 0 | 0 | 0 |  |  | 0 | 0 | 8
| Sm 151 |  | 0 | 0 | 0 |  |  | 0 | 0 | 8 | Other a |  |  | 0 | 0 | 0 |  |  | 0 | 0 | 0
| Eu 152 |  | 0 | 0 | 0 |  | 6.1E-08 | C | C | 2 | Other b/g |  |  | 0 | 0 | 0 |  |  | 0 | 0 | 0
| Eu 154 |  | 0 | 0 | 0 |  | 1.74E-08 | C | C | 2 | Total a |  | 0 | 0 | 0 | 0 |  | 1.06E-05 | C | C | 2
| Eu 155 |  | 0 | 0 | 0 |  |  | 0 | 0 | 8 | Total b/g |  | 0 | 0 | 0 | 0 |  | 2.34E-04 | C | C | 2
| Bands (Upper and Lower) | [9 empty] | Code
| A a factor of 1.5 | [9 empty] | 1 Measured activity
| B a factor of 3 | [9 empty] | 2 Derived activity (best estimate)
| C a factor of 10 | [9 empty] | 3 Derived activity (upper limit)
| D a factor of 100 | [9 empty] | 4 Not present
| E a factor of 1000 | [9 empty] | 5 Present but not significant
6 Likely to be present but not assessed
| Note: Bands quantify uncertainty in | [9 empty] | 7 Present in significant quantities but not determined
| the mean radioactivity. | [9 empty] | 8 Not expected to be present in significant quantity