## DataSheet
WASTE STREAM |  |  | 9C35 |  | Miscellaneous Activated Components
SITE |  |  | Dungeness A
SITE OWNER |  |  | Nuclear Decommissioning Authority
WASTE CUSTODIAN |  |  | Magnox Limited
WASTE TYPE |  |  | ILW |  |  | SPD3
Is the waste suject to Scottish Policy: |  |  | No
WASTE VOLUMES
Reported
Stocks: |  |  | At 1.4.2022……………………….…….. | [5 empty] | 6.2 | m³
0 |  |  | 1.4. - 31.3.……………..………. | [5 empty] | 0 | m³
|  |  | 1.4. - 31.3.……………..………. | [5 empty] | 0 | m³
|  |  | 1.4. - 31.3.……………..………. | [5 empty] | 0 | m³
|  |  | 1.4. - 31.3.……………..………. | [5 empty] | 0 | m³
|  |  | 1.4. - 31.3.……………..………. | [5 empty] | 0 | m³
|  |  | 1.4. - 31.3.……………..………. | [5 empty] | 0 | m³
|  |  | 1.4. - 31.3.……………..………. | [5 empty] | 0 | m³
|  |  | 1.4. - 31.3.……………..………. | [5 empty] | 0 | m³
|  |  | 1.4. - 31.3.……………..………. | [5 empty] | 0 | m³
|  |  | 1.4. - 31.3.……………..………. | [5 empty] | 0 | m³
|  |  | 1.4. - 31.3.……………..………. | [5 empty] | 0 | m³
|  |  | 1.4. - 31.3.……………..………. | [5 empty] | 0 | m³
|  |  | 1.4. - 31.3.……………..………. | [5 empty] | 0 | m³
|  |  | 1.4. - 31.3.……………..………. | [5 empty] | 0 | m³
|  |  | 1.4. - 31.3.……………..………. | [5 empty] | 0 | m³
|  |  | 1.4. - 31.3.……………..………. | [5 empty] | 0 | m³
|  |  | 1.4. - 31.3.……………..………. | [5 empty] | 0 | m³
|  |  | 1.4. - 31.3.……………..………. | [5 empty] | 0 | m³
|  |  | 1.4. - 31.3.……………..………. | [5 empty] | 0 | m³
|  |  | 1.4. - 31.3.……………..………. | [5 empty] | 0 | m³
|  |  | 1.4. - 31.3.……………..………. | [5 empty] | 0 | m³
|  |  | 1.4. - 31.3.……………..………. | [5 empty] | 0 | m³
|  |  | 1.4. - 31.3.……………..………. | [5 empty] | 0 | m³
|  |  | 1.4. - 31.3.……………..………. | [5 empty] | 0 | m³
|  |  | 1.4. - 31.3.……………..………. | [5 empty] | 0 | m³
|  |  | 1.4. - 31.3.……………..………. | [5 empty] | 0 | m³
|  |  | 1.4. - 31.3.……………..………. | [5 empty] | 0 | m³
|  |  | 1.4. - 31.3.……………..………. | [5 empty] | 0 | m³
|  |  | 1.4. - 31.3.……………..………. | [5 empty] | 0 | m³
|  |  | 1.4. - 31.3.……………..………. | [5 empty] | 0 | m³
|  |  | 1.4. - 31.3.……………..………. | [5 empty] | 0 | m³
|  |  | 1.4. - 31.3.……………..………. | [5 empty] | 0 | m³
|  |  | 1.4. - 31.3.……………..………. | [5 empty] | 0 | m³
|  |  | 1.4. - 31.3.……………..………. | [5 empty] | 0 | m³
|  |  | 1.4. - 31.3.……………..………. | [5 empty] | 0 | m³
|  |  | 1.4. - 31.3.……………..………. | [5 empty] | 0 | m³
|  |  | 1.4. - 31.3.……………..………. | [5 empty] | 0 | m³
|  |  | 1.4. - 31.3.……………..………. | [5 empty] | 0 | m³
|  |  | 1.4. - 31.3.……………..………. | [5 empty] | 0 | m³
|  |  | 1.4. - 31.3.……………..………. | [5 empty] | 0 | m³
|  |  | 1.4. - 31.3.……………..………. | [5 empty] | 0 | m³
|  |  | 1.4. - 31.3.……………..………. | [5 empty] | 0 | m³
|  |  | 1.4. - 31.3.……………..………. | [5 empty] | 0 | m³
|  |  | 1.4. - 31.3.……………..………. | [5 empty] | 0 | m³
|  |  | 1.4. - 31.3.……………..………. | [5 empty] | 0 | m³
|  |  | 1.4. - 31.3.……………..………. | [5 empty] | 0 | m³
|  |  | 1.4. - 31.3.……………..………. | [5 empty] | 0 | m³
|  |  | 1.4. - 31.3.……………..………. | [5 empty] | 0 | m³
|  |  | 1.4. - 31.3.……………..………. | [5 empty] | 0 | m³
|  |  | 1.4. - 31.3.……………..………. | [5 empty] | 0 | m³
|  |  | 1.4. - 31.3.……………..………. | [5 empty] | 0 | m³
|  |  | 1.4. - 31.3.……………..………. | [5 empty] | 0 | m³
|  |  | 1.4. - 31.3.……………..………. | [5 empty] | 0 | m³
|  |  | 1.4. - 31.3.……………..………. | [5 empty] | 0 | m³
|  |  | 1.4. - 31.3.……………..………. | [5 empty] | 0 | m³
|  |  | 1.4. - 31.3.……………..………. | [5 empty] | 0 | m³
|  |  | 1.4. - 31.3.……………..………. | [5 empty] | 0 | m³
|  |  | 1.4. - 31.3.……………..………. | [5 empty] | 0 | m³
|  |  | 1.4. - 31.3.……………..………. | [5 empty] | 0 | m³
|  |  | 1.4. - 31.3.……………..………. | [5 empty] | 0 | m³
|  |  | 1.4. - 31.3.……………..………. | [5 empty] | 0 | m³
|  |  | 1.4. - 31.3.……………..………. | [5 empty] | 0 | m³
|  |  | 1.4. - 31.3.……………..………. | [5 empty] | 0 | m³
|  |  | 1.4. - 31.3.……………..………. | [5 empty] | 0 | m³
|  |  | 1.4. - 31.3.……………..………. | [5 empty] | 0 | m³
|  |  | 1.4. - 31.3.……………..………. | [5 empty] | 0 | m³
|  |  | 1.4. - 31.3.……………..………. | [5 empty] | 0 | m³
|  |  | 1.4. - 31.3.……………..………. | [5 empty] | 0 | m³
|  |  | 1.4. - 31.3.……………..………. | [5 empty] | 0 | m³
|  |  | 1.4. - 31.3.……………..………. | [5 empty] | 0 | m³
|  |  | 1.4. - 31.3.……………..………. | [5 empty] | 0 | m³
|  |  | 1.4. - 31.3.……………..………. | [5 empty] | 0 | m³
|  |  | 1.4. - 31.3.……………..………. | [5 empty] | 0 | m³
|  |  | 1.4. - 31.3.……………..………. | [5 empty] | 0 | m³
|  |  | 1.4. - 31.3.……………..………. | [5 empty] | 0 | m³
|  |  | 1.4. - 31.3.……………..………. | [5 empty] | 0 | m³
|  |  | 1.4. - 31.3.……………..………. | [5 empty] | 0 | m³
|  |  | 1.4. - 31.3.……………..………. | [5 empty] | 0 | m³
|  |  | 1.4. - 31.3.……………..………. | [5 empty] | 0 | m³
|  |  | 1.4. - 31.3.……………..………. | [5 empty] | 0 | m³
|  |  | 1.4. - 31.3.……………..………. | [5 empty] | 0 | m³
|  |  | 1.4. - 31.3.……………..………. | [5 empty] | 0 | m³
|  |  | 1.4. - 31.3.……………..………. | [5 empty] | 0 | m³
|  |  | 1.4. - 31.3.……………..………. | [5 empty] | 0 | m³
|  |  | 1.4. - 31.3.……………..………. | [5 empty] | 0 | m³
|  |  | 1.4. - 31.3.……………..………. | [5 empty] | 0 | m³
|  |  | 1.4. - 31.3.……………..………. | [5 empty] | 0 | m³
|  |  | 1.4. - 31.3.……………..………. | [5 empty] | 0 | m³
|  |  | 1.4. - 31.3.……………..………. | [5 empty] | 0 | m³
|  |  | 1.4. - 31.3.……………..………. | [5 empty] | 0 | m³
|  |  | 1.4. - 31.3.……………..………. | [5 empty] | 0 | m³
|  |  | 1.4. - 31.3.……………..………. | [5 empty] | 0 | m³
|  |  | 1.4. - 31.3.……………..………. | [5 empty] | 0 | m³
|  |  | 1.4. - 31.3.……………..………. | [5 empty] | 0 | m³
|  |  | 1.4. - 31.3.……………..………. | [5 empty] | 0 | m³
Total future arisings: | [7 empty] | 0 |  | m³
Total waste volume: | [7 empty] | 6.2 |  | m³
Comment on volumes: |  |  | The station ceased generation on 31/12/2006.
Uncertainty factors on volumes: |  |  | Stock (upper): |  |  | x | 1.2 |  | Arisings (upper): |  | x
|  |  | Stock (lower): |  |  | x | 0.8 |  | Arisings (lower): |  | x
WASTE SOURCE |  |  | Redundant or defective reactor components.
PHYSICAL CHARACTERISTICS
General description: |  |  | Redundant or defective components such as control rods; fuel element grabs, cables and capsules; thermocouples and bob weights removed from stand pipe assemblies. The possibility of large items which may need special handling has not been fully assessed. Items may weigh up to about 1.5 t; sizes may be up to 5 m long and approximately 250 mm diameter.
Physical components: |  | (%vol) | Control rods, thermocouples, standpipe components, fuel element grabs, cables and capsules.
Sealed sources: |  |  | The waste does not contain sealed sources.
Bulk density (t/m³): |  |  | ~ | 1
Comment on density: |  |  | The assumption of 1 t/m3 as the average bulk density may be subject to revision.
CHEMICAL COMPOSITION
General description and components (%wt): |  |  | Irradiated components removed from the reactor. The material is principally steel (mild steel, stainless steel, boron steel). Presence of other minor components is not assessed.
Chemical state: |  |  | Neutral
Chemical form of radionuclides: | H-3: | H-3: | The tritium is likely to be incorporated into the steel.
| C-14: |  | Carbon 14 is principally incorporated in steel. There may also be some graphite contamination.
| Cl-36: |  | The chemical form of chlorine 36 has not been determined.
| Se-79: | Selenium-79 | -
| Tc-99: | Selenium-79 | -
| I-129: |  | -
| Ra: |  | -
| Th: |  | -
| U: |  | The chemical form of uranium isotopes has not been determined but may be uranium oxides.
Np: |  |  | -
Pu: |  |  | The chemical form of plutonium isotopes has not been determined but may be plutonium oxides.
Metals and alloys (%wt): |  |  | Metal thicknesses have not been fully assessed but bulk metal items may be present.
[9 empty] | (%wt) | Type(s) / Grades(s) with proportions |  |  |  |  | % of total C14 activity
|  |  | Stainless steel…………………………………. | [5 empty] | ~45.0 | 0
|  |  | Other ferrous metals………………………...… | [5 empty] | ~45.0 | 0
|  |  | Iron…………………………...………… | [6 empty] | 0
|  |  | Aluminium…………………………...………… | [5 empty] | 0 | 0
|  |  | Beryllium…………………….……………….. | [5 empty] | 0 | 0
|  |  | Cobalt……………………..……………………. | [6 empty] | 0
|  |  | Copper…………………………….……………….. | [5 empty] | 0 | 0
|  |  | Lead……………………………...……………… | [5 empty] | 0 | 0
|  |  | Magnox/Magnesium…………………………... | [5 empty] | 0 | 0
|  |  | Nickel………………………………………..... | [5 empty] | NE | Chromium and nickel will be present as alloys.
|  |  | Titanium…………………………………..……. | [6 empty] | 0
|  |  | Uranium………………………………...………. | [6 empty] | 0
|  |  | Zinc………………………………...…… | [5 empty] | 0 | 0
|  |  | Zircaloy/Zirconium……………...…….………. | [5 empty] | 0 | 0
|  |  | Other metals…………………….…………. | [5 empty] | ~10.0 | Not analysed.
Organics (%wt): |  |  | No organic material expected.
[9 empty] | (%wt) | Type(s) and comment |  |  |  |  | % of total C14 activity
|  |  | Total cellulosics…………..………… | [5 empty] | 0 | 0
|  |  | Paper, cotton………..………..……… | [5 empty] | 0 | 0
|  |  | Wood…………..…………………………….… | [5 empty] | 0 | 0
|  |  | Halogenated plastics…………..…… | [5 empty] | 0 | Halogenated plastics are not expected but may possibly be present in small quantities.
|  |  | Total non-halogenated plastics……………… | [5 empty] | 0 | 0
|  |  | Condensation polymers…………………...….. | [5 empty] | 0 | 0
|  |  | Others…………..……………...…… | [5 empty] | 0 | 0
|  |  | Organic ion exchange materials…..……. | [5 empty] | 0 | 0
|  |  | Total rubber…………..……..…………… | [5 empty] | 0 | 0
|  |  | Halogenated rubber…………………..…..…… | [5 empty] | 0 | Halogenated rubbers are not expected but may possibly be present in small quantities.
|  |  | Non-halogenated rubber…………………....… | [5 empty] | 0 | 0
|  |  | Hydrocarbons………………………….. | [6 empty] | 0
|  |  | Oil or grease……..………………….… | [6 empty] | 0
|  |  | Fuel….………………….....……….. | [6 empty] | 0
|  |  | Asphalt/Tarmac (cont.coal tar)……. | [6 empty] | 0
|  |  | Asphalt/Tarmac (no coal tar)……...… | [6 empty] | 0
|  |  | Bitumen………………………….……. | [6 empty] | 0
|  |  | Others…………………….………………… | [6 empty] | 0
|  |  | Other organics…………..……………………..… | [5 empty] | 0 | 0
Other materials (%wt): |  |  | Traces of graphite may be present.
[9 empty] | (%wt) | Type(s) and comment |  |  |  |  | % of total C14 activity
|  |  | Inorganic ion exchange materials…...… | [5 empty] | 0 | 0
|  |  | Inorganic sludges and flocs…………….… | [5 empty] | 0 | 0
|  |  | Soil……………..……………………....………… | [5 empty] | 0 | 0
|  |  | Brick/Stone/Rubble………………......…………..………… | [5 empty] | 0 | 0
|  |  | Cementitious material……………………….…. | [5 empty] | 0 | 0
|  |  | Sand………..…………………………..……………….. | [6 empty] | 0
|  |  | Glass/Ceramics………….…………..………… | [5 empty] | 0 | 0
|  |  | Graphite………..…………………………..……… | [5 empty] | TR | 0
|  |  | Desiccants/Catalysts…………………… | [6 empty] | 0
|  |  | Asbestos…………..……………………...… | [5 empty] | 0 | 0
|  |  | Non/low friable……..……………………………… | [6 empty] | 0
|  |  | Moderately friable……..……………………………… | [6 empty] | 0
|  |  | Highly friable……..…………………………… | [6 empty] | 0
|  |  | Free aqueous liquids…………..………… | [5 empty] | 0 | 0
|  |  | Free non-aqueous liquids…………….………..………… | [5 empty] | 0 | 0
|  |  | Powder/Ash…………..…………………...…… | [5 empty] | TR | 0
Inorganic anions (%wt): |  |  | Not fully assessed, possibly trace quantities.
[9 empty] | (%wt) | Type(s) and comment
|  |  | Fluoride……..………………………………….. | [5 empty] | NE | 0
|  |  | Chloride…………..…………………………….. | [5 empty] | NE | 0
|  |  | Iodide…..………………………………...…. | [5 empty] | NE | 0
|  |  | Cyanide…….…………………………………..… | [5 empty] | 0 | 0
|  |  | Carbonate………..…………………………...… | [5 empty] | NE | 0
|  |  | Nitrate…………..…………………………...…. | [5 empty] | NE | 0
|  |  | Nitrite…………..……………………………….... | [5 empty] | NE | 0
|  |  | Phosphate……..…………………………...…. | [5 empty] | NE | 0
|  |  | Sulphate………..…………………………….…. | [5 empty] | NE | 0
|  |  | Sulphide………..……………………………...…. | [5 empty] | NE | 0
Materials of interest for waste acceptance criteria: |  |  | There are no materials identified in the waste likely to represent a fire or other non-radiological hazard.
[9 empty] | (%wt) | Type(s) and comment
|  |  | Combustible metals…………………………. | [5 empty] | 0 | 0
|  |  | Low flash point liquids……………………...… | [5 empty] | 0 | 0
|  |  | Explosive materials………………………….. | [5 empty] | 0 | 0
|  |  | Phosphorus…………..………………………… | [5 empty] | 0 | 0
|  |  | Hydrides………………………………….……… | [5 empty] | 0 | 0
|  |  | Biological etc. materials……………………….. | [5 empty] | 0 | 0
|  |  | Biodegradable materials…………...…………. | [6 empty] | 0
|  |  | Putrescible wastes………..…………… | [5 empty] | 0 | 0
|  |  | Non-putrescible wastes………..…………… | [6 empty] | 0
|  |  | Corrosive materials…………………………. | [5 empty] | 0 | 0
|  |  | Pyrophoric materials………………………….. | [5 empty] | 0 | 0
|  |  | Generating toxic gases……………………….. | [5 empty] | 0 | 0
|  |  | Reacting with water…………………………...… | [5 empty] | 0 | 0
|  |  | Higher activity particles…………………………………. | [6 empty] | 0
|  |  | Soluble solids as bulk chemical compounds……………………..…...…………… | [6 empty] | 0
Hazardous substances / non hazardous pollutants: |  |  | -
[9 empty] | (%wt) | Type(s) and comment
|  |  | Acrylamide………………………………. | [6 empty] | 0
|  |  | Benzene…………………….…………………. | [6 empty] | 0
|  |  | Chlorinated solvents………………...……. | [6 empty] | 0
|  |  | Formaldehyde…………………………..…. | [6 empty] | 0
|  |  | Organometallics………………………...……. | [6 empty] | 0
|  |  | Phenol……………………………..……..……. | [6 empty] | 0
|  |  | Styrene…..…...…..…………………….…...…….. | [6 empty] | 0
|  |  | Tri-butyl phosphate………………...…... | [6 empty] | 0
|  |  | Other organophosphates……………………. | [6 empty] | 0
|  |  | Vinyl chloride………………………………………. | [6 empty] | 0
|  |  | Arsenic……………………………………………. | [6 empty] | 0
|  |  | Barium…………………………………………… | [6 empty] | 0
|  |  | Boron…………………………………………………. | [6 empty] | 0
|  |  | Boron (in Boral)…………………………………………………. | [6 empty] | 0
|  |  | Boron (non-Boral)…………………………………………………. | [6 empty] | 0
|  |  | Cadmium…………………………….. | [6 empty] | 0
|  |  | Caesium………………………………………………. | [6 empty] | 0
|  |  | Selenium……………………………………………….. | [6 empty] | 0
|  |  | Chromium……………………………………………………. | [6 empty] | 0
|  |  | Molybdenum…………………………………………… | [6 empty] | 0
|  |  | Thallium……………………………………………. | [6 empty] | 0
|  |  | Tin……………………………………………….. | [6 empty] | 0
|  |  | Vanadium……………………………………………….. | [6 empty] | 0
|  |  | Mercury compounds……………………………………………... | [6 empty] | 0
|  |  | Others………………………………………………….. | [6 empty] | 0
Electronic & Electrical Equipment (EEE)
|  |  | EEE Type 1………………..…………. | [6 empty] | 0
|  |  | EEE Type 2………………..…………. | [6 empty] | 0
|  |  | EEE Type 3………………..…………. | [6 empty] | 0
|  |  | EEE Type 4………………..…………. | [6 empty] | 0
|  |  | EEE Type 5………………..…………. | [6 empty] | 0
Complexing agents (%wt): |  |  | No
[9 empty] | (%wt) | Type(s) and comment
|  |  | EDTA…………………….……............................. | [6 empty] | 0
|  |  | DPTA…….…...…………………....................................... | [6 empty] | 0
|  |  | NTA……………...………………....................................... | [6 empty] | 0
|  |  | Polycarboxylic acids………………………………… | [6 empty] | 0
|  |  | Other organic complexants…………………………..… | [6 empty] | 0
|  |  | Total complexing agents………………………...… | [5 empty] | 0
Potential for the waste to contain discrete items: |  |  | Yes. Large Metal Items (LMIs)/"substantial" thickness items considered "durable" assumed DIs; Stainless items assumed DIs.
PACKAGING AND CONDITIONING
Conditioning method: |  |  | The waste will be packaged into 4m boxes (with no shielding) and encapsulated.
Plant Name: |  |  | None
Location: |  |  | Dungeness A Site
Plant Startup date: |  |  | 2092
Total capacity (m³/y incoming waste): |  |  | ~5000.0
Target start date for packaging this stream: |  |  | 2092
Throughput for this stream (m³/y incoming waste): |  |  | ~1.0
Other information: |  |  | The waste will be placed in baskets and then in the 4m box to be grouted.
Likely container type: | Container | [6 empty] | Waste packaged (vol%) |  | Waste loading (m³) |  | Payload (m³) |  | Number of packages
| 4m box (no shielding) | [7 empty] | 100.0 |  | 16.2 |  | 18.9 | < 1
Likely container type comment: |  |  | -
Range in container waste volume: |  |  | Not yet determined.
Other information on containers: |  |  | The container material is expected to be stainless steel.
Likely conditioning matrix: |  |  | BFS/OPC and PFA/OPC
Other information: |  |  | It is not yet know which grouting mix will be used when this waste is processed.
Conditioned density (t/m³): |  |  | ~3.0
Conditioned density comment: |  |  | The density assumes conditioning with a cement based grout.
Other information on conditioning: |  |  | The waste will be placed in baskets then packaged into 4m boxes (with no shielding) and encapsulated. Baskets of other SPD3 ILW waste may be in the same package.
Opportunities for alternative disposal routing:
Baseline Management Route |  | Opportunity Management Route |  |  |  | Stream volume (%) |  |  | Estimated Date that Opportunity will be realised |  | Opportunity Confidence |  | Comment
- |  | - |  |  |  | - |  |  | - |  | - |  | -
0 |  | 0 | [6 empty] | 0 |  | 0 |  | 0
0 |  | 0 | [6 empty] | 0 |  | 0 |  | 0
RADIOACTIVITY
Source: |  |  | Irradiated components removed from the reactor. Control rods are likely to be components of high activity.
Uncertainty: |  |  | Specific activity is a function of Station operating history. The values quoted are indicative of the activities expected.
Definition of total alpha and total beta/gamma: |  |  | Where totals are shown on the table of radionuclide activities they are the sums of the listed alpha or beta/gamma emitting radionuclides plus 'other alpha' or 'other beta/gamma'.
Measurement of radioactivities: |  |  | Estimates are based upon theoretical assessments.
Other information: |  |  | -

## Radionuclide
WASTE STREAM |  |  |  | 9C35 |  |  |  | Miscellaneous Activated Components
|  | Mean radioactivity, TBq/m³ | [9 empty] | Mean radioactivity, TBq/m³
| Nuclide | Waste at |  | Bands and Code |  |  | Future Arisings | Bands and Code |  |  |  | Waste at |  | Bands and Code |  |  | Future Arisings |  | Bands and Code
|  |  | 2022-04-01 | [7 empty] | Nuclide | 2022-04-01
| H 3 |  | <1.30E+00 | 0 | D | 3 |  | 0 | 0 | 0 | Gd 153 |  |  | 0 | 0 | 8 |  |  | 0 | 0 | 0
| Be 10 |  |  | 0 | 0 | 8 |  | 0 | 0 | 0 | Ho 163 |  |  | 0 | 0 | 8 |  |  | 0 | 0 | 0
| C 14 |  | 2.00E-02 | C | D | 2 |  | 0 | 0 | 0 | Ho 166m |  |  | 0 | 0 | 8 |  |  | 0 | 0 | 0
| Na 22 |  |  | 0 | 0 | 8 |  | 0 | 0 | 0 | Tm 170 |  |  | 0 | 0 | 8 |  |  | 0 | 0 | 0
| Al 26 |  |  | 0 | 0 | 8 |  | 0 | 0 | 0 | Tm 171 |  |  | 0 | 0 | 8 |  |  | 0 | 0 | 0
| Cl 36 |  | 3E-05 | C | C | 2 |  | 0 | 0 | 0 | Lu 174 |  |  | 0 | 0 | 8 |  |  | 0 | 0 | 0
| Ar 39 |  |  | 0 | 0 | 8 |  | 0 | 0 | 0 | Lu 176 |  |  | 0 | 0 | 8 |  |  | 0 | 0 | 0
| Ar 42 |  |  | 0 | 0 | 8 |  | 0 | 0 | 0 | Hf 178n |  |  | 0 | 0 | 8 |  |  | 0 | 0 | 0
| K 40 |  |  | 0 | 0 | 8 |  | 0 | 0 | 0 | Hf 182 |  |  | 0 | 0 | 8 |  |  | 0 | 0 | 0
| Ca 41 |  |  | 0 | 0 | 8 |  | 0 | 0 | 0 | Pt 193 |  |  | 0 | 0 | 8 |  |  | 0 | 0 | 0
| Mn 53 |  |  | 0 | 0 | 8 |  | 0 | 0 | 0 | Tl 204 |  |  | 0 | 0 | 8 |  |  | 0 | 0 | 0
| Mn 54 |  | 4.17E-07 | C | D | 2 |  | 0 | 0 | 0 | Pb 205 |  |  | 0 | 0 | 8 |  |  | 0 | 0 | 0
| Fe 55 |  | 2.13E+00 | C | D | 2 |  | 0 | 0 | 0 | Pb 210 |  |  | 0 | 0 | 8 |  |  | 0 | 0 | 0
| Co 60 |  | 1.43E+00 | C | D | 2 |  | 0 | 0 | 0 | Bi 208 |  |  | 0 | 0 | 8 |  |  | 0 | 0 | 0
| Ni 59 |  | 4E-02 | C | D | 2 |  | 0 | 0 | 0 | Bi 210m |  |  | 0 | 0 | 8 |  |  | 0 | 0 | 0
| Ni 63 |  | 3.61E+00 | C | D | 2 |  | 0 | 0 | 0 | Po 210 |  |  | 0 | 0 | 8 |  |  | 0 | 0 | 0
| Zn 65 |  |  | 0 | 0 | 8 |  | 0 | 0 | 0 | Ra 223 |  |  | 0 | 0 | 8 |  |  | 0 | 0 | 0
| Se 79 |  |  | 0 | 0 | 8 |  | 0 | 0 | 0 | Ra 225 |  |  | 0 | 0 | 8 |  |  | 0 | 0 | 0
| Kr 81 |  |  | 0 | 0 | 8 |  | 0 | 0 | 0 | Ra 226 |  |  | 0 | 0 | 8 |  |  | 0 | 0 | 0
| Kr 85 |  |  | 0 | 0 | 8 |  | 0 | 0 | 0 | Ra 228 |  |  | 0 | 0 | 8 |  |  | 0 | 0 | 0
| Rb 87 |  |  | 0 | 0 | 8 |  | 0 | 0 | 0 | Ac 227 |  |  | 0 | 0 | 8 |  |  | 0 | 0 | 0
| Sr 90 |  | <4.19E-05 | 0 | D | 3 |  | 0 | 0 | 0 | Th 227 |  |  | 0 | 0 | 8 |  |  | 0 | 0 | 0
| Zr 93 |  |  | 0 | 0 | 8 |  | 0 | 0 | 0 | Th 228 |  |  | 0 | 0 | 8 |  |  | 0 | 0 | 0
| Nb 91 |  |  | 0 | 0 | 8 |  | 0 | 0 | 0 | Th 229 |  |  | 0 | 0 | 8 |  |  | 0 | 0 | 0
| Nb 92 |  |  | 0 | 0 | 8 |  | 0 | 0 | 0 | Th 230 |  |  | 0 | 0 | 8 |  |  | 0 | 0 | 0
| Nb 93m |  |  | 0 | 0 | 8 |  | 0 | 0 | 0 | Th 232 |  |  | 0 | 0 | 8 |  |  | 0 | 0 | 0
| Nb 94 |  | 4E-05 | C | D | 2 |  | 0 | 0 | 0 | Th 234 |  | 7E-09 | C | C | 2 |  |  | 0 | 0 | 0
| Mo 93 |  |  | 0 | 0 | 8 |  | 0 | 0 | 0 | Pa 231 |  |  | 0 | 0 | 8 |  |  | 0 | 0 | 0
| Tc 97 |  |  | 0 | 0 | 8 |  | 0 | 0 | 0 | Pa 233 |  |  | 0 | 0 | 8 |  |  | 0 | 0 | 0
| Tc 99 |  | <1E-08 | 0 | D | 3 |  | 0 | 0 | 0 | U 232 |  |  | 0 | 0 | 8 |  |  | 0 | 0 | 0
| Ru 106 |  |  | 0 | 0 | 8 |  | 0 | 0 | 0 | U 233 |  |  | 0 | 0 | 8 |  |  | 0 | 0 | 0
| Pd 107 |  |  | 0 | 0 | 8 |  | 0 | 0 | 0 | U 234 |  | <6.12E-09 | 0 | D | 3 |  |  | 0 | 0 | 0
| Ag 108m |  | 3.90E-05 | C | D | 2 |  | 0 | 0 | 0 | U 235 |  |  | 0 | 0 | 8 |  |  | 0 | 0 | 0
| Ag 110m |  |  | 0 | 0 | 8 |  | 0 | 0 | 0 | U 236 |  |  | 0 | 0 | 8 |  |  | 0 | 0 | 0
| Cd 109 |  |  | 0 | 0 | 8 |  | 0 | 0 | 0 | U 238 |  | <7E-09 | 0 | D | 3 |  |  | 0 | 0 | 0
| Cd 113m |  |  | 0 | 0 | 8 |  | 0 | 0 | 0 | Np 237 |  |  | 0 | 0 | 8 |  |  | 0 | 0 | 0
| Sn 119m |  |  | 0 | 0 | 8 |  | 0 | 0 | 0 | Pu 236 |  |  | 0 | 0 | 8 |  |  | 0 | 0 | 0
| Sn 121m |  |  | 0 | 0 | 8 |  | 0 | 0 | 0 | Pu 238 |  | <2.66E-06 | 0 | D | 3 |  |  | 0 | 0 | 0
| Sn 123 |  |  | 0 | 0 | 8 |  | 0 | 0 | 0 | Pu 239 |  | <3E-06 | 0 | D | 3 |  |  | 0 | 0 | 0
| Sn 126 |  |  | 0 | 0 | 8 |  | 0 | 0 | 0 | Pu 240 |  | <4.00E-06 | 0 | D | 3 |  |  | 0 | 0 | 0
| Sb 125 |  |  | 0 | 0 | 8 |  | 0 | 0 | 0 | Pu 241 |  | <9.74E-05 | 0 | D | 3 |  |  | 0 | 0 | 0
| Sb 126 |  |  | 0 | 0 | 8 |  | 0 | 0 | 0 | Pu 242 |  | <2E-09 | 0 | D | 3 |  |  | 0 | 0 | 0
| Te 125m |  |  | 0 | 0 | 8 |  | 0 | 0 | 0 | Am 241 |  | <1.12E-05 | 0 | D | 3 |  |  | 0 | 0 | 0
| Te 127m |  |  | 0 | 0 | 8 |  | 0 | 0 | 0 | Am 242m |  | <1.85E-08 | 0 | D | 3 |  |  | 0 | 0 | 0
| I 129 |  |  | 0 | 0 | 8 |  | 0 | 0 | 0 | Am 243 |  | <6.00E-09 | 0 | D | 3 |  |  | 0 | 0 | 0
| Cs 134 |  | <1.44E-08 | 0 | D | 3 |  | 0 | 0 | 0 | Cm 242 |  | <1.53E-08 | 0 | D | 3 |  |  | 0 | 0 | 0
| Cs 135 |  |  | 0 | 0 | 8 |  | 0 | 0 | 0 | Cm 243 |  | <4.25E-09 | 0 | D | 3 |  |  | 0 | 0 | 0
| Cs 137 |  | <1.41E-04 | 0 | D | 3 |  | 0 | 0 | 0 | Cm 244 |  | <5.09E-08 | 0 | D | 3 |  |  | 0 | 0 | 0
| Ba 133 |  |  | 0 | 0 | 8 |  | 0 | 0 | 0 | Cm 245 |  |  | 0 | 0 | 8 |  |  | 0 | 0 | 0
| La 137 |  |  | 0 | 0 | 8 |  | 0 | 0 | 0 | Cm 246 |  |  | 0 | 0 | 8 |  |  | 0 | 0 | 0
| La 138 |  |  | 0 | 0 | 8 |  | 0 | 0 | 0 | Cm 248 |  |  | 0 | 0 | 8 |  |  | 0 | 0 | 0
| Ce 144 |  |  | 0 | 0 | 8 |  | 0 | 0 | 0 | Cf 249 |  |  | 0 | 0 | 8 |  |  | 0 | 0 | 0
| Pm 145 |  |  | 0 | 0 | 8 |  | 0 | 0 | 0 | Cf 250 |  |  | 0 | 0 | 8 |  |  | 0 | 0 | 0
| Pm 147 |  | <1.02E-07 | 0 | D | 3 |  | 0 | 0 | 0 | Cf 251 |  |  | 0 | 0 | 8 |  |  | 0 | 0 | 0
| Sm 147 |  |  | 0 | 0 | 8 |  | 0 | 0 | 0 | Cf 252 |  |  | 0 | 0 | 8 |  |  | 0 | 0 | 0
| Sm 151 |  | <8.01E-07 | 0 | D | 3 |  | 0 | 0 | 0 | Other a |  |  | 0 | 0 | 0 |  |  | 0 | 0 | 0
| Eu 152 |  | 9.26E-06 | C | D | 2 |  | 0 | 0 | 0 | Other b/g |  |  | 0 | 0 | 0 |  |  | 0 | 0 | 0
| Eu 154 |  | 6.05E-06 | C | D | 2 |  | 0 | 0 | 0 | Total a |  | <2.09E-05 | 0 | D | 3 |  | 0 | 0 | 0 | 0
| Eu 155 |  |  | 0 | 0 | 8 |  | 0 | 0 | 0 | Total b/g |  | 8.52E+00 | C | D | 3 |  | 0 | 0 | 0 | 0
| Bands (Upper and Lower) | [9 empty] | Code
| A a factor of 1.5 | [9 empty] | 1 Measured activity
| B a factor of 3 | [9 empty] | 2 Derived activity (best estimate)
| C a factor of 10 | [9 empty] | 3 Derived activity (upper limit)
| D a factor of 100 | [9 empty] | 4 Not present
| E a factor of 1000 | [9 empty] | 5 Present but not significant
6 Likely to be present but not assessed
| Note: Bands quantify uncertainty in | [9 empty] | 7 Present in significant quantities but not determined
| the mean radioactivity. | [9 empty] | 8 Not expected to be present in significant quantity