## DataSheet
WASTE STREAM |  |  | 9C47 |  | Miscellaneous Activated Components (including Nimonic Springs, Thermocouples, Nose Cones and End Caps)
SITE |  |  | Dungeness A
SITE OWNER |  |  | Nuclear Decommissioning Authority
WASTE CUSTODIAN |  |  | Magnox Limited
WASTE TYPE |  |  | ILW |  |  | 0
Is the waste suject to Scottish Policy: |  |  | No
WASTE VOLUMES
Reported
Stocks: |  |  | At 1.4.2022……………………….…….. | [5 empty] | ~0.3 | m³
0 |  |  | 1.4. - 31.3.……………..………. | [5 empty] | 0 | m³
|  |  | 1.4. - 31.3.……………..………. | [5 empty] | 0 | m³
|  |  | 1.4. - 31.3.……………..………. | [5 empty] | 0 | m³
|  |  | 1.4. - 31.3.……………..………. | [5 empty] | 0 | m³
|  |  | 1.4. - 31.3.……………..………. | [5 empty] | 0 | m³
|  |  | 1.4. - 31.3.……………..………. | [5 empty] | 0 | m³
|  |  | 1.4. - 31.3.……………..………. | [5 empty] | 0 | m³
|  |  | 1.4. - 31.3.……………..………. | [5 empty] | 0 | m³
|  |  | 1.4. - 31.3.……………..………. | [5 empty] | 0 | m³
|  |  | 1.4. - 31.3.……………..………. | [5 empty] | 0 | m³
|  |  | 1.4. - 31.3.……………..………. | [5 empty] | 0 | m³
|  |  | 1.4. - 31.3.……………..………. | [5 empty] | 0 | m³
|  |  | 1.4. - 31.3.……………..………. | [5 empty] | 0 | m³
|  |  | 1.4. - 31.3.……………..………. | [5 empty] | 0 | m³
|  |  | 1.4. - 31.3.……………..………. | [5 empty] | 0 | m³
|  |  | 1.4. - 31.3.……………..………. | [5 empty] | 0 | m³
|  |  | 1.4. - 31.3.……………..………. | [5 empty] | 0 | m³
|  |  | 1.4. - 31.3.……………..………. | [5 empty] | 0 | m³
|  |  | 1.4. - 31.3.……………..………. | [5 empty] | 0 | m³
|  |  | 1.4. - 31.3.……………..………. | [5 empty] | 0 | m³
|  |  | 1.4. - 31.3.……………..………. | [5 empty] | 0 | m³
|  |  | 1.4. - 31.3.……………..………. | [5 empty] | 0 | m³
|  |  | 1.4. - 31.3.……………..………. | [5 empty] | 0 | m³
|  |  | 1.4. - 31.3.……………..………. | [5 empty] | 0 | m³
|  |  | 1.4. - 31.3.……………..………. | [5 empty] | 0 | m³
|  |  | 1.4. - 31.3.……………..………. | [5 empty] | 0 | m³
|  |  | 1.4. - 31.3.……………..………. | [5 empty] | 0 | m³
|  |  | 1.4. - 31.3.……………..………. | [5 empty] | 0 | m³
|  |  | 1.4. - 31.3.……………..………. | [5 empty] | 0 | m³
|  |  | 1.4. - 31.3.……………..………. | [5 empty] | 0 | m³
|  |  | 1.4. - 31.3.……………..………. | [5 empty] | 0 | m³
|  |  | 1.4. - 31.3.……………..………. | [5 empty] | 0 | m³
|  |  | 1.4. - 31.3.……………..………. | [5 empty] | 0 | m³
|  |  | 1.4. - 31.3.……………..………. | [5 empty] | 0 | m³
|  |  | 1.4. - 31.3.……………..………. | [5 empty] | 0 | m³
|  |  | 1.4. - 31.3.……………..………. | [5 empty] | 0 | m³
|  |  | 1.4. - 31.3.……………..………. | [5 empty] | 0 | m³
|  |  | 1.4. - 31.3.……………..………. | [5 empty] | 0 | m³
|  |  | 1.4. - 31.3.……………..………. | [5 empty] | 0 | m³
|  |  | 1.4. - 31.3.……………..………. | [5 empty] | 0 | m³
|  |  | 1.4. - 31.3.……………..………. | [5 empty] | 0 | m³
|  |  | 1.4. - 31.3.……………..………. | [5 empty] | 0 | m³
|  |  | 1.4. - 31.3.……………..………. | [5 empty] | 0 | m³
|  |  | 1.4. - 31.3.……………..………. | [5 empty] | 0 | m³
|  |  | 1.4. - 31.3.……………..………. | [5 empty] | 0 | m³
|  |  | 1.4. - 31.3.……………..………. | [5 empty] | 0 | m³
|  |  | 1.4. - 31.3.……………..………. | [5 empty] | 0 | m³
|  |  | 1.4. - 31.3.……………..………. | [5 empty] | 0 | m³
|  |  | 1.4. - 31.3.……………..………. | [5 empty] | 0 | m³
|  |  | 1.4. - 31.3.……………..………. | [5 empty] | 0 | m³
|  |  | 1.4. - 31.3.……………..………. | [5 empty] | 0 | m³
|  |  | 1.4. - 31.3.……………..………. | [5 empty] | 0 | m³
|  |  | 1.4. - 31.3.……………..………. | [5 empty] | 0 | m³
|  |  | 1.4. - 31.3.……………..………. | [5 empty] | 0 | m³
|  |  | 1.4. - 31.3.……………..………. | [5 empty] | 0 | m³
|  |  | 1.4. - 31.3.……………..………. | [5 empty] | 0 | m³
|  |  | 1.4. - 31.3.……………..………. | [5 empty] | 0 | m³
|  |  | 1.4. - 31.3.……………..………. | [5 empty] | 0 | m³
|  |  | 1.4. - 31.3.……………..………. | [5 empty] | 0 | m³
|  |  | 1.4. - 31.3.……………..………. | [5 empty] | 0 | m³
|  |  | 1.4. - 31.3.……………..………. | [5 empty] | 0 | m³
|  |  | 1.4. - 31.3.……………..………. | [5 empty] | 0 | m³
|  |  | 1.4. - 31.3.……………..………. | [5 empty] | 0 | m³
|  |  | 1.4. - 31.3.……………..………. | [5 empty] | 0 | m³
|  |  | 1.4. - 31.3.……………..………. | [5 empty] | 0 | m³
|  |  | 1.4. - 31.3.……………..………. | [5 empty] | 0 | m³
|  |  | 1.4. - 31.3.……………..………. | [5 empty] | 0 | m³
|  |  | 1.4. - 31.3.……………..………. | [5 empty] | 0 | m³
|  |  | 1.4. - 31.3.……………..………. | [5 empty] | 0 | m³
|  |  | 1.4. - 31.3.……………..………. | [5 empty] | 0 | m³
|  |  | 1.4. - 31.3.……………..………. | [5 empty] | 0 | m³
|  |  | 1.4. - 31.3.……………..………. | [5 empty] | 0 | m³
|  |  | 1.4. - 31.3.……………..………. | [5 empty] | 0 | m³
|  |  | 1.4. - 31.3.……………..………. | [5 empty] | 0 | m³
|  |  | 1.4. - 31.3.……………..………. | [5 empty] | 0 | m³
|  |  | 1.4. - 31.3.……………..………. | [5 empty] | 0 | m³
|  |  | 1.4. - 31.3.……………..………. | [5 empty] | 0 | m³
|  |  | 1.4. - 31.3.……………..………. | [5 empty] | 0 | m³
|  |  | 1.4. - 31.3.……………..………. | [5 empty] | 0 | m³
|  |  | 1.4. - 31.3.……………..………. | [5 empty] | 0 | m³
|  |  | 1.4. - 31.3.……………..………. | [5 empty] | 0 | m³
|  |  | 1.4. - 31.3.……………..………. | [5 empty] | 0 | m³
|  |  | 1.4. - 31.3.……………..………. | [5 empty] | 0 | m³
|  |  | 1.4. - 31.3.……………..………. | [5 empty] | 0 | m³
|  |  | 1.4. - 31.3.……………..………. | [5 empty] | 0 | m³
|  |  | 1.4. - 31.3.……………..………. | [5 empty] | 0 | m³
|  |  | 1.4. - 31.3.……………..………. | [5 empty] | 0 | m³
|  |  | 1.4. - 31.3.……………..………. | [5 empty] | 0 | m³
|  |  | 1.4. - 31.3.……………..………. | [5 empty] | 0 | m³
|  |  | 1.4. - 31.3.……………..………. | [5 empty] | 0 | m³
|  |  | 1.4. - 31.3.……………..………. | [5 empty] | 0 | m³
|  |  | 1.4. - 31.3.……………..………. | [5 empty] | 0 | m³
|  |  | 1.4. - 31.3.……………..………. | [5 empty] | 0 | m³
|  |  | 1.4. - 31.3.……………..………. | [5 empty] | 0 | m³
|  |  | 1.4. - 31.3.……………..………. | [5 empty] | 0 | m³
Total future arisings: | [7 empty] | 0 |  | m³
Total waste volume: | [7 empty] | 0.3 |  | m³
Comment on volumes: |  |  | There will be no further arisings of this waste stream as the retrieval of waste from the splitter vaults has been completed. Nimonic springs and thermocouples separated from the waste in former streams 9C24, 9C25, 9C26 and 9C27. It has been estimated that repackaging of the pathfinder MOSAIK will result in two MAC baskets filled for disposal (0.01702m3). The quantity of MAC packages is estimated at 35 baskets from Ponds and MXD (0.29785m3).
Uncertainty factors on volumes: |  |  | Stock (upper): |  |  | x | 1.2 |  | Arisings (upper): |  | x
|  |  | Stock (lower): |  |  | x | 0.8 |  | Arisings (lower): |  | x
WASTE SOURCE |  |  | Nimonic springs and thermocouples separated from the Magnox splitter waste during the dissolution of that stream in the Magnox Dissolution Plant.
PHYSICAL CHARACTERISTICS
General description: |  |  | The waste consists of 3 canisters containing 714 nimonic springs, 95 thermocouples without cables or sheaths and 28 wires/end caps. There is also one shielded container with 113 nimonic springs and 1 thermocouple.
Physical components: |  | (%wt) | Nimonic springs (~90%), thermocouples and wires/end caps (~10%).
Sealed sources: |  |  | The waste does not contain sealed sources.
Bulk density (t/m³): |  |  | ~ | 1.5
Comment on density: |  |  | -
CHEMICAL COMPOSITION
General description and components (%wt): |  |  | Nimonic springs (~90%), thermocouples and wires/end caps (~10%).
Chemical state: |  |  | Neutral
Chemical form of radionuclides: | H-3: | H-3: | Tritium will probably be present as surface contamination, possibly as water or perhaps as other inorganic or organic compounds.
| C-14: |  | The chemical form of carbon has not been determined.
| Cl-36: |  | -
| Se-79: | Selenium-79 | -
| Tc-99: | Selenium-79 | The chemical form of technetium has not been determined.
| I-129: |  | -
| Ra: |  | -
| Th: |  | -
| U: |  | Chemical form of uranium isotopes has not been determined but may be uranium oxides.
Np: |  |  | The chemical form of neptunium has not been determined.
Pu: |  |  | Chemical form of plutonium isotopes has not been determined but may be plutonium oxides.
Metals and alloys (%wt): |  |  | -
[9 empty] | (%wt) | Type(s) / Grades(s) with proportions |  |  |  |  | % of total C14 activity
|  |  | Stainless steel…………………………………. | [5 empty] | 0 | 0
|  |  | Other ferrous metals………………………...… | [5 empty] | 0 | 0
|  |  | Iron…………………………...………… | [6 empty] | 0
|  |  | Aluminium…………………………...………… | [5 empty] | 0 | 0
|  |  | Beryllium…………………….……………….. | [6 empty] | 0
|  |  | Cobalt……………………..……………………. | [6 empty] | 0
|  |  | Copper…………………………….……………….. | [5 empty] | 0 | 0
|  |  | Lead……………………………...……………… | [5 empty] | 0 | 0
|  |  | Magnox/Magnesium…………………………... | [5 empty] | 0 | 0
|  |  | Nickel………………………………………..... | [5 empty] | 100.0 | 90% Nimonic, 10% Inconel
|  |  | Titanium…………………………………..……. | [6 empty] | 0
|  |  | Uranium………………………………...………. | [6 empty] | 0
|  |  | Zinc………………………………...…… | [5 empty] | 0 | 0
|  |  | Zircaloy/Zirconium……………...…….………. | [5 empty] | 0 | 0
|  |  | Other metals…………………….…………. | [5 empty] | 0 | 0
Organics (%wt): |  |  | There may be organic materials present in trace quantities. There are no halogenated plastics or rubbers present with the waste.
[9 empty] | (%wt) | Type(s) and comment |  |  |  |  | % of total C14 activity
|  |  | Total cellulosics…………..………… | [5 empty] | 0 | 0
|  |  | Paper, cotton………..………..……… | [5 empty] | 0 | 0
|  |  | Wood…………..…………………………….… | [5 empty] | 0 | 0
|  |  | Halogenated plastics…………..…… | [5 empty] | 0 | 0
|  |  | Total non-halogenated plastics……………… | [5 empty] | 0 | 0
|  |  | Condensation polymers…………………...….. | [5 empty] | 0 | 0
|  |  | Others…………..……………...…… | [5 empty] | 0 | 0
|  |  | Organic ion exchange materials…..……. | [5 empty] | 0 | 0
|  |  | Total rubber…………..……..…………… | [5 empty] | 0 | 0
|  |  | Halogenated rubber…………………..…..…… | [5 empty] | 0 | 0
|  |  | Non-halogenated rubber…………………....… | [5 empty] | 0 | 0
|  |  | Hydrocarbons………………………….. | [6 empty] | 0
|  |  | Oil or grease……..………………….… | [6 empty] | 0
|  |  | Fuel….………………….....……….. | [6 empty] | 0
|  |  | Asphalt/Tarmac (cont.coal tar)……. | [6 empty] | 0
|  |  | Asphalt/Tarmac (no coal tar)……...… | [6 empty] | 0
|  |  | Bitumen………………………….……. | [6 empty] | 0
|  |  | Others…………………….………………… | [6 empty] | 0
|  |  | Other organics…………..……………………..… | [5 empty] | TR | 0
Other materials (%wt): |  |  | Traces of graphite may be present.
[9 empty] | (%wt) | Type(s) and comment |  |  |  |  | % of total C14 activity
|  |  | Inorganic ion exchange materials…...… | [5 empty] | 0 | 0
|  |  | Inorganic sludges and flocs…………….… | [5 empty] | 0 | 0
|  |  | Soil……………..……………………....………… | [5 empty] | 0 | 0
|  |  | Brick/Stone/Rubble………………......…………..………… | [5 empty] | 0 | 0
|  |  | Cementitious material……………………….…. | [5 empty] | 0 | 0
|  |  | Sand………..…………………………..……………….. | [6 empty] | 0
|  |  | Glass/Ceramics………….…………..………… | [5 empty] | 0 | 0
|  |  | Graphite………..…………………………..……… | [5 empty] | TR | 0
|  |  | Desiccants/Catalysts…………………… | [6 empty] | 0
|  |  | Asbestos…………..……………………...… | [5 empty] | 0 | 0
|  |  | Non/low friable……..……………………………… | [6 empty] | 0
|  |  | Moderately friable……..……………………………… | [6 empty] | 0
|  |  | Highly friable……..…………………………… | [6 empty] | 0
|  |  | Free aqueous liquids…………..………… | [5 empty] | TR | 0
|  |  | Free non-aqueous liquids…………….………..………… | [5 empty] | 0 | 0
|  |  | Powder/Ash…………..…………………...…… | [5 empty] | 0 | 0
Inorganic anions (%wt): |  |  | Inorganic anions are not expected to be present at greater than trace concentrations.
[9 empty] | (%wt) | Type(s) and comment
|  |  | Fluoride……..………………………………….. | [5 empty] | TR | 0
|  |  | Chloride…………..…………………………….. | [5 empty] | TR | 0
|  |  | Iodide…..………………………………...…. | [5 empty] | 0 | 0
|  |  | Cyanide…….…………………………………..… | [5 empty] | 0 | 0
|  |  | Carbonate………..…………………………...… | [5 empty] | TR | 0
|  |  | Nitrate…………..…………………………...…. | [5 empty] | TR | 0
|  |  | Nitrite…………..……………………………….... | [5 empty] | TR | 0
|  |  | Phosphate……..…………………………...…. | [5 empty] | TR | 0
|  |  | Sulphate………..…………………………….…. | [5 empty] | TR | 0
|  |  | Sulphide………..……………………………...…. | [5 empty] | 0 | 0
Materials of interest for waste acceptance criteria: |  |  | No materials likely to pose a fire or other non-radiological hazard have been identified.
[9 empty] | (%wt) | Type(s) and comment
|  |  | Combustible metals…………………………. | [5 empty] | 0 | 0
|  |  | Low flash point liquids……………………...… | [5 empty] | 0 | 0
|  |  | Explosive materials………………………….. | [5 empty] | 0 | 0
|  |  | Phosphorus…………..………………………… | [5 empty] | 0 | 0
|  |  | Hydrides………………………………….……… | [5 empty] | 0 | 0
|  |  | Biological etc. materials……………………….. | [5 empty] | 0 | 0
|  |  | Biodegradable materials…………...…………. | [5 empty] | 0 | 0
|  |  | Putrescible wastes………..…………… | [5 empty] | 0 | 0
|  |  | Non-putrescible wastes………..…………… | [6 empty] | 0
|  |  | Corrosive materials…………………………. | [5 empty] | 0 | 0
|  |  | Pyrophoric materials………………………….. | [5 empty] | 0 | 0
|  |  | Generating toxic gases……………………….. | [5 empty] | 0 | 0
|  |  | Reacting with water…………………………...… | [5 empty] | 0 | 0
|  |  | Higher activity particles…………………………………. | [6 empty] | 0
|  |  | Soluble solids as bulk chemical compounds……………………..…...…………… | [6 empty] | 0
Hazardous substances / non hazardous pollutants: |  |  | none expected
[9 empty] | (%wt) | Type(s) and comment
|  |  | Acrylamide………………………………. | [6 empty] | 0
|  |  | Benzene…………………….…………………. | [6 empty] | 0
|  |  | Chlorinated solvents………………...……. | [6 empty] | 0
|  |  | Formaldehyde…………………………..…. | [6 empty] | 0
|  |  | Organometallics………………………...……. | [6 empty] | 0
|  |  | Phenol……………………………..……..……. | [6 empty] | 0
|  |  | Styrene…..…...…..…………………….…...…….. | [6 empty] | 0
|  |  | Tri-butyl phosphate………………...…... | [6 empty] | 0
|  |  | Other organophosphates……………………. | [6 empty] | 0
|  |  | Vinyl chloride………………………………………. | [6 empty] | 0
|  |  | Arsenic……………………………………………. | [6 empty] | 0
|  |  | Barium…………………………………………… | [6 empty] | 0
|  |  | Boron…………………………………………………. | [5 empty] | 0 | 0
|  |  | Boron (in Boral)…………………………………………………. | [6 empty] | 0
|  |  | Boron (non-Boral)…………………………………………………. | [6 empty] | 0
|  |  | Cadmium…………………………….. | [6 empty] | 0
|  |  | Caesium………………………………………………. | [6 empty] | 0
|  |  | Selenium……………………………………………….. | [6 empty] | 0
|  |  | Chromium……………………………………………………. | [6 empty] | 0
|  |  | Molybdenum…………………………………………… | [6 empty] | 0
|  |  | Thallium……………………………………………. | [6 empty] | 0
|  |  | Tin……………………………………………….. | [6 empty] | 0
|  |  | Vanadium……………………………………………….. | [6 empty] | 0
|  |  | Mercury compounds……………………………………………... | [6 empty] | 0
|  |  | Others………………………………………………….. | [6 empty] | 0
Electronic & Electrical Equipment (EEE)
|  |  | EEE Type 1………………..…………. | [6 empty] | 0
|  |  | EEE Type 2………………..…………. | [6 empty] | 0
|  |  | EEE Type 3………………..…………. | [6 empty] | 0
|  |  | EEE Type 4………………..…………. | [6 empty] | 0
|  |  | EEE Type 5………………..…………. | [6 empty] | 0
Complexing agents (%wt):
[9 empty] | (%wt) | Type(s) and comment
|  |  | EDTA…………………….……............................. | [6 empty] | 0
|  |  | DPTA…….…...…………………....................................... | [6 empty] | 0
|  |  | NTA……………...………………....................................... | [6 empty] | 0
|  |  | Polycarboxylic acids………………………………… | [6 empty] | 0
|  |  | Other organic complexants…………………………..… | [6 empty] | 0
|  |  | Total complexing agents………………………...… | [5 empty] | NE
Potential for the waste to contain discrete items: |  |  | Yes. Large Metal Items (LMIs)/"substantial" thickness items considered "durable" assumed DIs; Stainless items assumed DIs (MAC also includes nimonics, known DIs)
PACKAGING AND CONDITIONING
Conditioning method: |  |  | Waste loaded into Shielded Transfer Pots (STPs), up to 8 STPs to be placed into each Mosaik
Plant Name: |  |  | -
Location: |  |  | Dungeness A Site
Plant Startup date: |  |  | -
Total capacity (m³/y incoming waste): |  |  | -
Target start date for packaging this stream: |  |  | -
Throughput for this stream (m³/y incoming waste): |  |  | -
Other information: |  |  | -
Likely container type: | Container | [6 empty] | Waste packaged (vol%) |  | Waste loading (m³) |  | Payload (m³) |  | Number of packages
| 500 l RS drum (50mm Pb) | [7 empty] | 100.0 |  | 0.068 |  | 0.316 | 5
Likely container type comment: |  |  | -
Range in container waste volume: |  |  | -
Other information on containers: |  |  | -
Likely conditioning matrix: |  |  | -
Other information: |  |  | -
Conditioned density (t/m³): |  |  | -
Conditioned density comment: |  |  | -
Other information on conditioning: |  |  | -
Opportunities for alternative disposal routing:
Baseline Management Route |  | Opportunity Management Route |  |  |  | Stream volume (%) |  |  | Estimated Date that Opportunity will be realised |  | Opportunity Confidence |  | Comment
- |  | - |  |  |  | - |  |  | - |  | - |  | -
0 |  | 0 | [6 empty] | 0 |  | 0 |  | 0
0 |  | 0 | [6 empty] | 0 |  | 0 |  | 0
RADIOACTIVITY
Source: |  |  | Nimonic springs originally incorporated into Magnox fuel element top end fittings and removed during fuel element desplittering. There will be activation products in the Nimonic and contamination by fission products and actinides.
Uncertainty: |  |  | Specific activity is a function of Station operating history. The values quoted are indicative of the activities that might be expected.
Definition of total alpha and total beta/gamma: |  |  | Where totals are shown on the table of radionuclide activities they are the sums of the listed alpha or beta/gamma emitting radionuclides plus 'other alpha' or 'other beta/gamma'.
Measurement of radioactivities: |  |  | The Nimonic springs are expected to be of high activity. Induced activity has been calculated and fission product and actinide contamination levels have been based upon measurements of the activity of Magnox samples.
Other information: |  |  | -

## Radionuclide
WASTE STREAM |  |  |  | 9C47 |  |  |  | Miscellaneous Activated Components (including Nimonic Springs, Thermocouples, Nose Cones and End Caps)
|  | Mean radioactivity, TBq/m³ | [9 empty] | Mean radioactivity, TBq/m³
| Nuclide | Waste at |  | Bands and Code |  |  | Future Arisings | Bands and Code |  |  |  | Waste at |  | Bands and Code |  |  | Future Arisings |  | Bands and Code
|  |  | 2022-04-01 | [7 empty] | Nuclide | 2022-04-01
| H 3 |  | 1.29E-03 | C | C | 2 |  | 0 | 0 | 0 | Gd 153 |  |  | 0 | 0 | 8 |  |  | 0 | 0 | 0
| Be 10 |  |  | 0 | 0 | 8 |  | 0 | 0 | 0 | Ho 163 |  |  | 0 | 0 | 8 |  |  | 0 | 0 | 0
| C 14 |  | 6.00E-06 | C | C | 2 |  | 0 | 0 | 0 | Ho 166m |  |  | 0 | 0 | 8 |  |  | 0 | 0 | 0
| Na 22 |  |  | 0 | 0 | 8 |  | 0 | 0 | 0 | Tm 170 |  |  | 0 | 0 | 8 |  |  | 0 | 0 | 0
| Al 26 |  |  | 0 | 0 | 8 |  | 0 | 0 | 0 | Tm 171 |  |  | 0 | 0 | 8 |  |  | 0 | 0 | 0
| Cl 36 |  | 2E-04 | C | C | 2 |  | 0 | 0 | 0 | Lu 174 |  |  | 0 | 0 | 8 |  |  | 0 | 0 | 0
| Ar 39 |  |  | 0 | 0 | 8 |  | 0 | 0 | 0 | Lu 176 |  |  | 0 | 0 | 8 |  |  | 0 | 0 | 0
| Ar 42 |  |  | 0 | 0 | 8 |  | 0 | 0 | 0 | Hf 178n |  |  | 0 | 0 | 8 |  |  | 0 | 0 | 0
| K 40 |  |  | 0 | 0 | 8 |  | 0 | 0 | 0 | Hf 182 |  |  | 0 | 0 | 8 |  |  | 0 | 0 | 0
| Ca 41 |  |  | 0 | 0 | 8 |  | 0 | 0 | 0 | Pt 193 |  |  | 0 | 0 | 8 |  |  | 0 | 0 | 0
| Mn 53 |  |  | 0 | 0 | 8 |  | 0 | 0 | 0 | Tl 204 |  |  | 0 | 0 | 8 |  |  | 0 | 0 | 0
| Mn 54 |  |  | 0 | 0 | 8 |  | 0 | 0 | 0 | Pb 205 |  |  | 0 | 0 | 8 |  |  | 0 | 0 | 0
| Fe 55 |  | 8.74E-03 | C | C | 2 |  | 0 | 0 | 0 | Pb 210 |  |  | 0 | 0 | 8 |  |  | 0 | 0 | 0
| Co 60 |  | 6.95E+00 | C | C | 2 |  | 0 | 0 | 0 | Bi 208 |  |  | 0 | 0 | 8 |  |  | 0 | 0 | 0
| Ni 59 |  | 1E+01 | C | C | 2 |  | 0 | 0 | 0 | Bi 210m |  |  | 0 | 0 | 8 |  |  | 0 | 0 | 0
| Ni 63 |  | 9.00E+02 | C | C | 2 |  | 0 | 0 | 0 | Po 210 |  |  | 0 | 0 | 8 |  |  | 0 | 0 | 0
| Zn 65 |  |  | 0 | 0 | 8 |  | 0 | 0 | 0 | Ra 223 |  |  | 0 | 0 | 8 |  |  | 0 | 0 | 0
| Se 79 |  |  | 0 | 0 | 8 |  | 0 | 0 | 0 | Ra 225 |  |  | 0 | 0 | 8 |  |  | 0 | 0 | 0
| Kr 81 |  |  | 0 | 0 | 8 |  | 0 | 0 | 0 | Ra 226 |  |  | 0 | 0 | 8 |  |  | 0 | 0 | 0
| Kr 85 |  |  | 0 | 0 | 8 |  | 0 | 0 | 0 | Ra 228 |  |  | 0 | 0 | 8 |  |  | 0 | 0 | 0
| Rb 87 |  |  | 0 | 0 | 8 |  | 0 | 0 | 0 | Ac 227 |  |  | 0 | 0 | 8 |  |  | 0 | 0 | 0
| Sr 90 |  | 2.10E-05 | C | C | 2 |  | 0 | 0 | 0 | Th 227 |  |  | 0 | 0 | 8 |  |  | 0 | 0 | 0
| Zr 93 |  | 2E-09 | C | C | 2 |  | 0 | 0 | 0 | Th 228 |  |  | 0 | 0 | 8 |  |  | 0 | 0 | 0
| Nb 91 |  |  | 0 | 0 | 8 |  | 0 | 0 | 0 | Th 229 |  |  | 0 | 0 | 8 |  |  | 0 | 0 | 0
| Nb 92 |  |  | 0 | 0 | 8 |  | 0 | 0 | 0 | Th 230 |  |  | 0 | 0 | 8 |  |  | 0 | 0 | 0
| Nb 93m |  |  | 0 | 0 | 8 |  | 0 | 0 | 0 | Th 232 |  |  | 0 | 0 | 8 |  |  | 0 | 0 | 0
| Nb 94 |  |  | 0 | 0 | 8 |  | 0 | 0 | 0 | Th 234 |  | 3E-08 | C | C | 2 |  |  | 0 | 0 | 0
| Mo 93 |  |  | 0 | 0 | 8 |  | 0 | 0 | 0 | Pa 231 |  |  | 0 | 0 | 8 |  |  | 0 | 0 | 0
| Tc 97 |  |  | 0 | 0 | 8 |  | 0 | 0 | 0 | Pa 233 |  | 4.26E-09 | C | C | 2 |  |  | 0 | 0 | 0
| Tc 99 |  | 1E-08 | C | C | 2 |  | 0 | 0 | 0 | U 232 |  |  | 0 | 0 | 8 |  |  | 0 | 0 | 0
| Ru 106 |  |  | 0 | 0 | 8 |  | 0 | 0 | 0 | U 233 |  |  | 0 | 0 | 8 |  |  | 0 | 0 | 0
| Pd 107 |  |  | 0 | 0 | 8 |  | 0 | 0 | 0 | U 234 |  | 3.09E-08 | C | C | 2 |  |  | 0 | 0 | 0
| Ag 108m |  |  | 0 | 0 | 8 |  | 0 | 0 | 0 | U 235 |  |  | 0 | 0 | 8 |  |  | 0 | 0 | 0
| Ag 110m |  |  | 0 | 0 | 8 |  | 0 | 0 | 0 | U 236 |  | 4.00E-09 | C | C | 2 |  |  | 0 | 0 | 0
| Cd 109 |  |  | 0 | 0 | 8 |  | 0 | 0 | 0 | U 238 |  | 3E-08 | C | C | 2 |  |  | 0 | 0 | 0
| Cd 113m |  |  | 0 | 0 | 8 |  | 0 | 0 | 0 | Np 237 |  | 4.26E-09 | C | C | 2 |  |  | 0 | 0 | 0
| Sn 119m |  |  | 0 | 0 | 8 |  | 0 | 0 | 0 | Pu 236 |  |  | 0 | 0 | 8 |  |  | 0 | 0 | 0
| Sn 121m |  |  | 0 | 0 | 8 |  | 0 | 0 | 0 | Pu 238 |  | 1.78E-05 | C | C | 2 |  |  | 0 | 0 | 0
| Sn 123 |  |  | 0 | 0 | 8 |  | 0 | 0 | 0 | Pu 239 |  | 1.00E-05 | C | C | 2 |  |  | 0 | 0 | 0
| Sn 126 |  |  | 0 | 0 | 8 |  | 0 | 0 | 0 | Pu 240 |  | 2.00E-05 | C | C | 2 |  |  | 0 | 0 | 0
| Sb 125 |  |  | 0 | 0 | 8 |  | 0 | 0 | 0 | Pu 241 |  | 1.94E-04 | C | C | 2 |  |  | 0 | 0 | 0
| Sb 126 |  |  | 0 | 0 | 8 |  | 0 | 0 | 0 | Pu 242 |  | 1E-08 | C | C | 2 |  |  | 0 | 0 | 0
| Te 125m |  |  | 0 | 0 | 8 |  | 0 | 0 | 0 | Am 241 |  | 5.55E-05 | C | C | 2 |  |  | 0 | 0 | 0
| Te 127m |  |  | 0 | 0 | 8 |  | 0 | 0 | 0 | Am 242m |  | 8.36E-08 | C | C | 2 |  |  | 0 | 0 | 0
| I 129 |  |  | 0 | 0 | 8 |  | 0 | 0 | 0 | Am 243 |  | 3.00E-08 | C | C | 2 |  |  | 0 | 0 | 0
| Cs 134 |  |  | 0 | 0 | 8 |  | 0 | 0 | 0 | Cm 242 |  | 6.90E-08 | C | C | 2 |  |  | 0 | 0 | 0
| Cs 135 |  |  | 0 | 0 | 8 |  | 0 | 0 | 0 | Cm 243 |  | 1.41E-08 | C | C | 2 |  |  | 0 | 0 | 0
| Cs 137 |  | 3.55E-05 | C | C | 2 |  | 0 | 0 | 0 | Cm 244 |  | 1.69E-07 | C | C | 2 |  |  | 0 | 0 | 0
| Ba 133 |  |  | 0 | 0 | 8 |  | 0 | 0 | 0 | Cm 245 |  |  | 0 | 0 | 8 |  |  | 0 | 0 | 0
| La 137 |  |  | 0 | 0 | 8 |  | 0 | 0 | 0 | Cm 246 |  |  | 0 | 0 | 8 |  |  | 0 | 0 | 0
| La 138 |  |  | 0 | 0 | 8 |  | 0 | 0 | 0 | Cm 248 |  |  | 0 | 0 | 8 |  |  | 0 | 0 | 0
| Ce 144 |  |  | 0 | 0 | 8 |  | 0 | 0 | 0 | Cf 249 |  |  | 0 | 0 | 8 |  |  | 0 | 0 | 0
| Pm 145 |  |  | 0 | 0 | 8 |  | 0 | 0 | 0 | Cf 250 |  |  | 0 | 0 | 8 |  |  | 0 | 0 | 0
| Pm 147 |  |  | 0 | 0 | 8 |  | 0 | 0 | 0 | Cf 251 |  |  | 0 | 0 | 8 |  |  | 0 | 0 | 0
| Sm 147 |  |  | 0 | 0 | 8 |  | 0 | 0 | 0 | Cf 252 |  |  | 0 | 0 | 8 |  |  | 0 | 0 | 0
| Sm 151 |  | 7.12E-08 | C | C | 2 |  | 0 | 0 | 0 | Other a |  |  | 0 | 0 | 0 |  |  | 0 | 0 | 0
| Eu 152 |  |  | 0 | 0 | 8 |  | 0 | 0 | 0 | Other b/g |  |  | 0 | 0 | 0 |  |  | 0 | 0 | 0
| Eu 154 |  | 5.95E-08 | C | C | 2 |  | 0 | 0 | 0 | Total a |  | 1.04E-04 | C | C | 2 |  | 0 | 0 | 0 | 0
| Eu 155 |  | 1.19E-09 | C | C | 2 |  | 0 | 0 | 0 | Total b/g |  | 9.17E+02 | C | C | 2 |  | 0 | 0 | 0 | 0
| Bands (Upper and Lower) | [9 empty] | Code
| A a factor of 1.5 | [9 empty] | 1 Measured activity
| B a factor of 3 | [9 empty] | 2 Derived activity (best estimate)
| C a factor of 10 | [9 empty] | 3 Derived activity (upper limit)
| D a factor of 100 | [9 empty] | 4 Not present
| E a factor of 1000 | [9 empty] | 5 Present but not significant
6 Likely to be present but not assessed
| Note: Bands quantify uncertainty in | [9 empty] | 7 Present in significant quantities but not determined
| the mean radioactivity. | [9 empty] | 8 Not expected to be present in significant quantity