## DataSheet
WASTE STREAM |  |  | 9C55 |  | Doulton Filters
SITE |  |  | Dungeness A
SITE OWNER |  |  | Nuclear Decommissioning Authority
WASTE CUSTODIAN |  |  | Magnox Limited
WASTE TYPE |  |  | LLW |  |  | 0
Is the waste suject to Scottish Policy: |  |  | No
WASTE VOLUMES
Reported
Stocks: |  |  | At 1.4.2022………………………...….. |  |  |  |  | 6.4 |  | m³
0 |  |  | 1.4. - 31.3.……..…. |  |  |  |  | 0 |  | m³
|  |  | 1.4. - 31.3.………. |  |  |  |  | 0 |  | m³
|  |  | 1.4. - 31.3.………. |  |  |  |  | 0 |  | m³
|  |  | 1.4. - 31.3.………. |  |  |  |  | 0 |  | m³
|  |  | 1.4. - 31.3.………. |  |  |  |  | 0 |  | m³
|  |  | 1.4. - 31.3.………. |  |  |  |  | 0 |  | m³
|  |  | 1.4. - 31.3.………. |  |  |  |  | 0 |  | m³
|  |  | 1.4. - 31.3.………. |  |  |  |  | 0 |  | m³
|  |  | 1.4. - 31.3.………. |  |  |  |  | 0 |  | m³
|  |  | 1.4. - 31.3.………. |  |  |  |  | 0 |  | m³
|  |  | 1.4. - 31.3.………. |  |  |  |  | 0 |  | m³
|  |  | 1.4. - 31.3.………. |  |  |  |  | 0 |  | m³
|  |  | 1.4. - 31.3.………. |  |  |  |  | 0 |  | m³
|  |  | 1.4. - 31.3.………. |  |  |  |  | 0 |  | m³
|  |  | 1.4. - 31.3.………. |  |  |  |  | 0 |  | m³
|  |  | 1.4. - 31.3.………. |  |  |  |  | 0 |  | m³
|  |  | 1.4. - 31.3.………. |  |  |  |  | 0 |  | m³
|  |  | 1.4. - 31.3.………. |  |  |  |  | 0 |  | m³
|  |  | 1.4. - 31.3.………. |  |  |  |  | 0 |  | m³
|  |  | 1.4. - 31.3.………. |  |  |  |  | 0 |  | m³
|  |  | 1.4. - 31.3.………. |  |  |  |  | 0 |  | m³
|  |  | 1.4. - 31.3.………. |  |  |  |  | 0 |  | m³
|  |  | 1.4. - 31.3.………. |  |  |  |  | 0 |  | m³
|  |  | 1.4. - 31.3.………. |  |  |  |  | 0 |  | m³
|  |  | 1.4. - 31.3.………. |  |  |  |  | 0 |  | m³
|  |  | 1.4. - 31.3.………. |  |  |  |  | 0 |  | m³
|  |  | 1.4. - 31.3.………. |  |  |  |  | 0 |  | m³
|  |  | 1.4. - 31.3.………. |  |  |  |  | 0 |  | m³
|  |  | 1.4. - 31.3.………. |  |  |  |  | 0 |  | m³
|  |  | 1.4. - 31.3.………. |  |  |  |  | 0 |  | m³
|  |  | 1.4. - 31.3.………. |  |  |  |  | 0 |  | m³
|  |  | 1.4. - 31.3.………. |  |  |  |  | 0 |  | m³
|  |  | 1.4. - 31.3.………. |  |  |  |  | 0 |  | m³
|  |  | 1.4. - 31.3.………. |  |  |  |  | 0 |  | m³
|  |  | 1.4. - 31.3.………. |  |  |  |  | 0 |  | m³
|  |  | 1.4. - 31.3.………. |  |  |  |  | 0 |  | m³
|  |  | 1.4. - 31.3.………. |  |  |  |  | 0 |  | m³
|  |  | 1.4. - 31.3.………. |  |  |  |  | 0 |  | m³
|  |  | 1.4. - 31.3.………. |  |  |  |  | 0 |  | m³
|  |  | 1.4. - 31.3.………. |  |  |  |  | 0 |  | m³
|  |  | 1.4. - 31.3.………. |  |  |  |  | 0 |  | m³
|  |  | 1.4. - 31.3.………. |  |  |  |  | 0 |  | m³
|  |  | 1.4. - 31.3.………. |  |  |  |  | 0 |  | m³
|  |  | 1.4. - 31.3.………. |  |  |  |  | 0 |  | m³
|  |  | 1.4. - 31.3.………. |  |  |  |  | 0 |  | m³
|  |  | 1.4. - 31.3.………. |  |  |  |  | 0 |  | m³
|  |  | 1.4. - 31.3.………. |  |  |  |  | 0 |  | m³
|  |  | 1.4. - 31.3.………. |  |  |  |  | 0 |  | m³
|  |  | 1.4. - 31.3.………. |  |  |  |  | 0 |  | m³
|  |  | 1.4. - 31.3.………. |  |  |  |  | 0 |  | m³
|  |  | 1.4. - 31.3.………. |  |  |  |  | 0 |  | m³
|  |  | 1.4. - 31.3.………. |  |  |  |  | 0 |  | m³
|  |  | 1.4. - 31.3.………. |  |  |  |  | 0 |  | m³
|  |  | 1.4. - 31.3.………. |  |  |  |  | 0 |  | m³
|  |  | 1.4. - 31.3.………. |  |  |  |  | 0 |  | m³
|  |  | 1.4. - 31.3.………. |  |  |  |  | 0 |  | m³
|  |  | 1.4. - 31.3.………. |  |  |  |  | 0 |  | m³
|  |  | 1.4. - 31.3.………. |  |  |  |  | 0 |  | m³
|  |  | 1.4. - 31.3.………. |  |  |  |  | 0 |  | m³
|  |  | 1.4. - 31.3.………. |  |  |  |  | 0 |  | m³
|  |  | 1.4. - 31.3.………. |  |  |  |  | 0 |  | m³
|  |  | 1.4. - 31.3.………. |  |  |  |  | 0 |  | m³
|  |  | 1.4. - 31.3.………. |  |  |  |  | 0 |  | m³
|  |  | 1.4. - 31.3.………. |  |  |  |  | 0 |  | m³
|  |  | 1.4. - 31.3.………. |  |  |  |  | 0 |  | m³
|  |  | 1.4. - 31.3.………. |  |  |  |  | 0 |  | m³
|  |  | 1.4. - 31.3.………. |  |  |  |  | 0 |  | m³
|  |  | 1.4. - 31.3.………. |  |  |  |  | 0 |  | m³
|  |  | 1.4. - 31.3.………. |  |  |  |  | 0 |  | m³
|  |  | 1.4. - 31.3.………. |  |  |  |  | 0 |  | m³
|  |  | 1.4. - 31.3.………. |  |  |  |  | 0 |  | m³
|  |  | 1.4. - 31.3.………. |  |  |  |  | 0 |  | m³
|  |  | 1.4. - 31.3.………. |  |  |  |  | 0 |  | m³
|  |  | 1.4. - 31.3.………. |  |  |  |  | 0 |  | m³
|  |  | 1.4. - 31.3.………. |  |  |  |  | 0 |  | m³
|  |  | 1.4. - 31.3.………. |  |  |  |  | 0 |  | m³
|  |  | 1.4. - 31.3.………. |  |  |  |  | 0 |  | m³
|  |  | 1.4. - 31.3.………. |  |  |  |  | 0 |  | m³
|  |  | 1.4. - 31.3.………. |  |  |  |  | 0 |  | m³
|  |  | 1.4. - 31.3.………. |  |  |  |  | 0 |  | m³
|  |  | 1.4. - 31.3.………. |  |  |  |  | 0 |  | m³
|  |  | 1.4. - 31.3.………. |  |  |  |  | 0 |  | m³
|  |  | 1.4. - 31.3.………. |  |  |  |  | 0 |  | m³
|  |  | 1.4. - 31.3.………. |  |  |  |  | 0 |  | m³
|  |  | 1.4. - 31.3.………. |  |  |  |  | 0 |  | m³
|  |  | 1.4. - 31.3.………. |  |  |  |  | 0 |  | m³
|  |  | 1.4. - 31.3.………. |  |  |  |  | 0 |  | m³
|  |  | 1.4. - 31.3.………. |  |  |  |  | 0 |  | m³
|  |  | 1.4. - 31.3.………. |  |  |  |  | 0 |  | m³
|  |  | 1.4. - 31.3.………. |  |  |  |  | 0 |  | m³
|  |  | 1.4. - 31.3.………. |  |  |  |  | 0 |  | m³
|  |  | 1.4. - 31.3.………. |  |  |  |  | 0 |  | m³
|  |  | 1.4. - 31.3.………. |  |  |  |  | 0 |  | m³
|  |  | 1.4. - 31.3.………. |  |  |  |  | 0 |  | m³
|  |  | 1.4. - 31.3.………. |  |  |  |  | 0 |  | m³
Total future arisings: | [7 empty] | 0 |  | m³
Total waste volume: | [7 empty] | 6.4 |  | m³
Comment on volumes:
Uncertainty factors on volumes: |  |  | Stock (upper): |  |  | x | 1.2 |  | Arisings (upper): |  | x
|  |  | Stock (lower): |  |  | x | 0.8 |  | Arisings (lower): |  | x
WASTE SOURCE |  |  | Filtration of aqueous effluent from the Active Effluent Treatment Plant prior to transfer to the Final Monitoring Delay Tank.
PHYSICAL CHARACTERISTICS
General description: |  |  | Water filter cartridge. Cartridge ~510mm in length by ~70mm diameter. Cartridge contains particulate from the active effluent treatment plant.
Physical components: |  | (%vol) | Filter cartridge + particulate, total 100%
Sealed sources: |  |  | The waste does not contain sealed sources.
Bulk density (t/m³): |  |  | > | 1.2
Comment on density: |  |  | -
CHEMICAL COMPOSITION
General description and components (%wt): |  |  | The cartridge has a cloth type filter media supported on a pleated card structure. Around the media are plastic hoops to keep the structure rigid with the housing believed to be polypropylene. The sludge is mainly made up of magnesium hydroxide and oxide. Some residual water may be present inside the filter cartridge.
Chemical state: |  |  | Neutral
Chemical form of radionuclides: |  | H-3: | -
| C-14: |  | -
| Cl-36: |  | -
| Se-79: | Selenium-79 | -
| Tc-99: | Selenium-79 | -
| I-129: |  | -
| Ra: |  | -
| Th: |  | -
| U: |  | -
Np: |  |  | -
Pu: |  |  | -
Metals and alloys (%wt): |  |  | -
[9 empty] | (%wt) | Type(s) / Grades(s) with proportions |  |  |  |  | % of total C14 activity
|  |  | Stainless steel…………………………………. | [5 empty] | 0 | 0
|  |  | Other ferrous metals………………………...… | [5 empty] | 40.0 | 0
|  |  | Iron………………………...………………………………. | [6 empty] | 0
|  |  | Aluminium…………………………...………… | [5 empty] | 0 | 0
|  |  | Beryllium…………………….……………….. | [6 empty] | 0
|  |  | Cobalt……………………..……………………. | [6 empty] | 0
|  |  | Copper…………………………….……………….. | [5 empty] | 0 | 0
|  |  | Lead……………………………...……………… | [5 empty] | 0 | 0
|  |  | Magnox/Magnesium…………………………... | [5 empty] | NE | 0
|  |  | Nickel………………………………………..... | [6 empty] | 0
|  |  | Titanium…………………………………..……. | [6 empty] | 0
|  |  | Uranium………………………………...………. | [6 empty] | 0
|  |  | Zinc………………………………...…… | [5 empty] | 0 | 0
|  |  | Zircaloy/Zirconium……………...…….………. | [5 empty] | 0 | 0
|  |  | Other metals…………………….…………. | [5 empty] | 0 | 0
Organics (%wt): |  |  | -
[9 empty] | (%wt) | Type(s) and comment |  |  |  |  | % of total C14 activity
|  |  | Total cellulosics…………..………… | [5 empty] | NE | 0
|  |  | Paper, cotton………..…………… | [5 empty] | NE | 0
|  |  | Wood…………..………………… | [5 empty] | 0 | 0
|  |  | Halogenated plastics…………..…… | [5 empty] | ~60.0 | Composition of the plastics in the filter is polypropylene.
|  |  | Total non-halogenated plastics……………… | [5 empty] | NE | 0
|  |  | Condensation polymers…………………...….. | [5 empty] | NE | 0
|  |  | Others…………..……………...…… | [5 empty] | NE | 0
|  |  | Organic ion exchange materials…..……. | [5 empty] | 0 | 0
|  |  | Total rubber…………..……..…………… | [5 empty] | NE | The gaskets and O-rings are made of ethylene propylene rubber, PTFE encapsulated, slicone, vitron, nitrile or polypropylene felt.
|  |  | Halogenated rubber…………………..…..…… | [5 empty] | NE | 0
|  |  | Non-halogenated rubber…………………....… | [5 empty] | NE | 0
|  |  | Hydrocarbons…………………………..... | [6 empty] | 0
|  |  | Oil or grease……..………………….….… | [6 empty] | 0
|  |  | Fuel….………………….....…………... | [6 empty] | 0
|  |  | Asphalt/Tarmac (cont.coal tar)….… | [6 empty] | 0
|  |  | Asphalt/Tarmac (no coal tar)……...… | [6 empty] | 0
|  |  | Bitumen………………………………… | [6 empty] | 0
|  |  | Others………………………………………. | [6 empty] | 0
|  |  | Other organics…………..……………………..… | [5 empty] | NE | 0
Other materials (%wt): |  |  | -
[9 empty] | (%wt) | Type(s) and comment |  |  |  |  | % of total C14 activity
|  |  | Inorganic ion exchange materials…...… | [5 empty] | 0 | 0
|  |  | Inorganic sludges and flocs…………….… | [5 empty] | TR | 0
|  |  | Soil……………..……………………....………… | [5 empty] | 0 | 0
|  |  | Brick/Stone/Rubble………………......…………..………… | [5 empty] | 0 | 0
|  |  | Cementitious material……………………….…. | [5 empty] | 0 | 0
|  |  | Sand……………………………………….. | [6 empty] | 0
|  |  | Glass/Ceramics………….…………..………… | [5 empty] | 0 | 0
|  |  | Graphite………..…………………………..……… | [5 empty] | 0 | 0
|  |  | Desiccants/Catalysts…………………… | [6 empty] | 0
|  |  | Asbestos…………..……………………...… | [5 empty] | 0 | 0
|  |  | Non/low friable……..……………………………… | [6 empty] | 0
|  |  | Moderately friable……..……………………………… | [6 empty] | 0
|  |  | Highly friable……..…………………………… | [6 empty] | 0
|  |  | Free aqueous liquids…………..………… | [5 empty] | NE | 0
|  |  | Free non-aqueous liquids…………….………..………… | [5 empty] | 0 | 0
|  |  | Powder/Ash…………..…………………...…… | [5 empty] | TR | 0
Inorganic anions (%wt): |  |  | -
[9 empty] | (%wt) | Type(s) and comment
|  |  | Fluoride……..………………………………….. | [5 empty] | NE | 0
|  |  | Chloride…………..…………………………….. | [5 empty] | NE | 0
|  |  | Iodide…..………………………………...…. | [5 empty] | NE | 0
|  |  | Cyanide…….…………………………………..… | [5 empty] | NE | 0
|  |  | Carbonate………..…………………………...… | [5 empty] | NE | 0
|  |  | Nitrate…………..…………………………...…. | [5 empty] | NE | 0
|  |  | Nitrite…………..……………………………….... | [5 empty] | NE | 0
|  |  | Phosphate……..…………………………...…. | [5 empty] | NE | 0
|  |  | Sulphate………..…………………………….…. | [5 empty] | NE | 0
|  |  | Sulphide………..……………………………...…. | [5 empty] | NE | 0
Materials of interest for waste acceptance criteria: |  |  | -
[9 empty] | (%wt) | Type(s) and comment
|  |  | Combustible metals…………………………. | [5 empty] | 0 | 0
|  |  | Low flash point liquids……………………...… | [5 empty] | 0 | 0
|  |  | Explosive materials………………………….. | [5 empty] | 0 | 0
|  |  | Phosphorus…………..………………………… | [5 empty] | 0 | 0
|  |  | Hydrides………………………………….……… | [5 empty] | 0 | 0
|  |  | Biological etc. materials……………………….. | [5 empty] | 0 | 0
|  |  | Biodegradable materials…………...…………. | [5 empty] | 0 | 0
|  |  | Putrescible wastes………..…………… | [5 empty] | 0 | 0
|  |  | Non-putrescible wastes………..…………… | [6 empty] | 0
|  |  | Corrosive materials…………………………. | [5 empty] | 0 | 0
|  |  | Pyrophoric materials………………………….. | [5 empty] | 0 | 0
|  |  | Generating toxic gases……………………….. | [5 empty] | 0 | 0
|  |  | Reacting with water…………………………...… | [5 empty] | 0 | 0
|  |  | Higher activity particles…………………………………. | [6 empty] | 0
|  |  | Soluble solids as bulk chemical compounds……………………..………………….… | [6 empty] | 0
Hazardous substances / non hazardous pollutants: |  |  | none expected
[9 empty] | (%wt) | Type(s) and comment
|  |  | Acrylamide…………………………… | [6 empty] | 0
|  |  | Benzene………………..……………… | [6 empty] | 0
|  |  | Chlorinated solvents………..……………. | [6 empty] | 0
|  |  | Formaldehyde…………………………. | [6 empty] | 0
|  |  | Organometallics…………………………. | [6 empty] | 0
|  |  | Phenol……………………………………….... | [6 empty] | 0
|  |  | Styrene…..…...…..…..……………………….. | [6 empty] | 0
|  |  | Tri-butyl phosphate……………………….………... | [6 empty] | 0
|  |  | Other organophosphates……………………….. | [6 empty] | 0
|  |  | Vinyl chloride………………………………………. | [6 empty] | 0
|  |  | Arsenic……………………………………….... | [6 empty] | 0
|  |  | Barium…………………………………..…………. | [6 empty] | 0
|  |  | Boron…………………….……………………….. | [5 empty] | 0 | 0
|  |  | Boron (in Boral)…………………………………………………. | [6 empty] | 0
|  |  | Boron (non-Boral)…………………………………………………. | [6 empty] | 0
|  |  | Cadmium………………………………….……………….. | [6 empty] | 0
|  |  | Caesium……………………………………..……………. | [6 empty] | 0
|  |  | Selenium………………………………………….……. | [6 empty] | 0
|  |  | Chromium………………………..………………………. | [6 empty] | 0
|  |  | Molybdenum……………………………..…………………. | [6 empty] | 0
|  |  | Thallium…………………………...………………………. | [6 empty] | 0
|  |  | Tin………………………………...……………………… | [6 empty] | 0
|  |  | Vanadium…………………………………...…………………. | [6 empty] | 0
|  |  | Mercury compounds…………………...……………………. | [6 empty] | 0
|  |  | Others…………………………………………..…… | [6 empty] | 0
Electronic & Electrical Equipment (EEE)
|  |  | EEE Type 1……………………….……………. | [6 empty] | 0
|  |  | EEE Type 2…………………………………...……. | [6 empty] | 0
|  |  | EEE Type 3………………………………...……. | [6 empty] | 0
|  |  | EEE Type 4………………………………….……. | [6 empty] | 0
|  |  | EEE Type 5…………………………………..……. | [6 empty] | 0
Complexing agents (%wt):
[9 empty] | (%wt) | Type(s) and comment
|  |  | EDTA…………………….…………………….. | [6 empty] | 0
|  |  | DPTA…….…...………………………………………. | [6 empty] | 0
|  |  | NTA……………...…………………………………… | [6 empty] | 0
|  |  | Polycarboxylic acids………………………………… | [6 empty] | 0
|  |  | Other organic complexants…………………………..… | [6 empty] | 0
|  |  | Total complexing agents………………………...… | [5 empty] | NE
Potential for the waste to contain discrete items: |  |  | Not yet determined. Possible DI (assuming a long lasting corrosion resistant polypropylene construction)
TREATMENT, PACKAGING AND DISPOSAL
Planned on-site / off-site treatment(s): |  |  | Treatment | [8 empty] | On-site / Off-site |  | Stream volume %
|  |  | Low force compaction | [8 empty] | 0
|  |  | Supercompaction (HFC) | [8 empty] | 0
|  |  | Incineration | [8 empty] | 0
|  |  | Solidification | [8 empty] | 0
|  |  | Decontamination | [8 empty] | 0
|  |  | Metal treatment | [8 empty] | 0
|  |  | Size reduction | [8 empty] | 0
|  |  | Decay storage | [8 empty] | 0
|  |  | Recycling / reuse | [8 empty] | 0
|  |  | Other / various | [8 empty] | 0 |  | 100.0
|  |  | None | [8 empty] | 0
Comments on planned treatments : |  |  | Drying.
Disposal Routes: |  |  | Disposal Route | [8 empty] | Stream volume % |  | Disposal density t/m3
|  |  | Expected to be consigned to the LLW Repository | [8 empty] | 100.0 |  | 1.2
Expected to be consigned to a Landfill Facility
Expected to be consigned to an On-Site Disposal Facility
Expected to be consigned to an Incineration Facility
Expected to be consigned to a Metal Treatment Facility
Expected to be consigned as Out of Scope
Expected to be recycled / reused
Disposal route not known
Classification codes for waste expected to be consigned to a landfill facility: |  |  |  |  | -
Upcoming (2022/23-2024/25) Waste Routing (if expected to change from above):
| Disposal Route | [8 empty] | Stream volume %
[10 empty] | 2022/23 |  | 2023/24 |  | 2024/25
Expected to be consigned to the LLW Repository
Expected to be consigned to a Landfill Facility
Expected to be consigned to an On-Site Disposal Facility
Expected to be consigned to an Incineration Facility
Expected to be consigned to a Metal Treatment Facility
Expected to be consigned as Out of Scope
Expected to be recycled / reused
Disposal route not known
Opportunities for alternative disposal routing: | [5 empty] | -
Baseline Management Route |  | Opportunity Management Route |  |  |  | Stream volume (%) |  |  | Estimated Date that Opportunity will be realised |  | Opportunity Confidence |  | Comment
- |  | - |  |  |  | - |  |  | - |  | - |  | -
0 |  | 0 | [6 empty] | 0 |  | 0 |  | 0
0 |  | 0 | [6 empty] | 0 |  | 0 |  | 0
Waste Packaging for Disposal:
|  |  | Container | [6 empty] | Stream volume % |  | Waste loading (m³) |  | Number of packages
1/3 Height IP-2 ISO
2/3 Height IP-2 ISO
1/2 Height WAMAC IP-2 ISO
|  |  | 1/2 Height IP-2 Disposal/Re-usable ISO | [6 empty] | 100.0 |  | 10 |  | < 1
2m box (no shielding)
4m box (no shielding)
Other
Other information: |  |  | -
Waste Planned for Disposal at the LLW Repository:
Container voidage: |  |  | -
Waste Characterisation Form (WCH): |  |  | The waste meets the LLWR's Waste Acceptance Criteria (WAC). The waste does not have a current WCH.
Waste consigned for disposal to LLWR in the year of generation: |  |  | No. it is unknown at this time when waste will be consigned
Non-Containerised Waste for In-Vault Grouting: | [5 empty] | (Not applicable to this waste stream)
Stream volume (%): |  |  | -
Waste stream variation: |  |  | -
Bounding cuboidal volume (m³): |  |  | -
Inaccessible voidage: |  |  | -
Other information: |  |  | -
RADIOACTIVITY
Source: |  |  | Activity from particulate retained by the filter on final filtration of active effluent prior to transfer to the delay tank.
Uncertainty: |  |  | The activity on the filter media originates from the active effluent treatment plant, AETP, probably particulate.
Definition of total alpha and total beta/gamma: |  |  | Where totals are shown on the table of radionuclide activities they are the sums of the listed alpha or beta/gamma emitting radionuclides plus 'other alpha' or 'other beta/gamma'.
Measurement of radioactivities: |  |  | No data available at this time
Other information: |  |  | -

## Radionuclide
WASTE STREAM |  |  | 9C55 |  |  |  | Doulton Filters
|  | Mean radioactivity, TBq/m³ | [8 empty] | Mean radioactivity, TBq/m³
| Nuclide | Waste at | Bands and Code |  |  | Future Arisings | Bands and Code |  |  |  | Waste at |  | Bands and Code |  |  | Future Arisings |  | Bands and Code
|  | 2022-04-01 | [7 empty] | Nuclide | 2022-04-01
| H 3 |  | 0 | 0 | 6 |  | 0 | 0 | 0 | Gd 153 |  |  | 0 | 0 | 8 |  |  | 0 | 0 | 0
| Be 10 |  | 0 | 0 | 6 |  | 0 | 0 | 0 | Ho 163 |  |  | 0 | 0 | 8 |  |  | 0 | 0 | 0
| C 14 |  | 0 | 0 | 6 |  | 0 | 0 | 0 | Ho 166m |  |  | 0 | 0 | 8 |  |  | 0 | 0 | 0
| Na 22 |  | 0 | 0 | 8 |  | 0 | 0 | 0 | Tm 170 |  |  | 0 | 0 | 8 |  |  | 0 | 0 | 0
| Al 26 |  | 0 | 0 | 8 |  | 0 | 0 | 0 | Tm 171 |  |  | 0 | 0 | 8 |  |  | 0 | 0 | 0
| Cl 36 |  | 0 | 0 | 6 |  | 0 | 0 | 0 | Lu 174 |  |  | 0 | 0 | 8 |  |  | 0 | 0 | 0
| Ar 39 |  | 0 | 0 | 8 |  | 0 | 0 | 0 | Lu 176 |  |  | 0 | 0 | 8 |  |  | 0 | 0 | 0
| Ar 42 |  | 0 | 0 | 8 |  | 0 | 0 | 0 | Hf 178n |  |  | 0 | 0 | 8 |  |  | 0 | 0 | 0
| K 40 |  | 0 | 0 | 8 |  | 0 | 0 | 0 | Hf 182 |  |  | 0 | 0 | 8 |  |  | 0 | 0 | 0
| Ca 41 |  | 0 | 0 | 6 |  | 0 | 0 | 0 | Pt 193 |  |  | 0 | 0 | 8 |  |  | 0 | 0 | 0
| Mn 53 |  | 0 | 0 | 8 |  | 0 | 0 | 0 | Tl 204 |  |  | 0 | 0 | 8 |  |  | 0 | 0 | 0
| Mn 54 |  | 0 | 0 | 6 |  | 0 | 0 | 0 | Pb 205 |  |  | 0 | 0 | 8 |  |  | 0 | 0 | 0
| Fe 55 |  | 0 | 0 | 6 |  | 0 | 0 | 0 | Pb 210 |  |  | 0 | 0 | 8 |  |  | 0 | 0 | 0
| Co 60 |  | 0 | 0 | 6 |  | 0 | 0 | 0 | Bi 208 |  |  | 0 | 0 | 8 |  |  | 0 | 0 | 0
| Ni 59 |  | 0 | 0 | 6 |  | 0 | 0 | 0 | Bi 210m |  |  | 0 | 0 | 8 |  |  | 0 | 0 | 0
| Ni 63 |  | 0 | 0 | 6 |  | 0 | 0 | 0 | Po 210 |  |  | 0 | 0 | 8 |  |  | 0 | 0 | 0
| Zn 65 |  | 0 | 0 | 8 |  | 0 | 0 | 0 | Ra 223 |  |  | 0 | 0 | 8 |  |  | 0 | 0 | 0
| Se 79 |  | 0 | 0 | 6 |  | 0 | 0 | 0 | Ra 225 |  |  | 0 | 0 | 8 |  |  | 0 | 0 | 0
| Kr 81 |  | 0 | 0 | 8 |  | 0 | 0 | 0 | Ra 226 |  |  | 0 | 0 | 8 |  |  | 0 | 0 | 0
| Kr 85 |  | 0 | 0 | 8 |  | 0 | 0 | 0 | Ra 228 |  |  | 0 | 0 | 8 |  |  | 0 | 0 | 0
| Rb 87 |  | 0 | 0 | 8 |  | 0 | 0 | 0 | Ac 227 |  |  | 0 | 0 | 8 |  |  | 0 | 0 | 0
| Sr 90 |  | 0 | 0 | 6 |  | 0 | 0 | 0 | Th 227 |  |  | 0 | 0 | 8 |  |  | 0 | 0 | 0
| Zr 93 |  | 0 | 0 | 6 |  | 0 | 0 | 0 | Th 228 |  |  | 0 | 0 | 8 |  |  | 0 | 0 | 0
| Nb 91 |  | 0 | 0 | 8 |  | 0 | 0 | 0 | Th 229 |  |  | 0 | 0 | 8 |  |  | 0 | 0 | 0
| Nb 92 |  | 0 | 0 | 8 |  | 0 | 0 | 0 | Th 230 |  |  | 0 | 0 | 8 |  |  | 0 | 0 | 0
| Nb 93m |  | 0 | 0 | 6 |  | 0 | 0 | 0 | Th 232 |  |  | 0 | 0 | 8 |  |  | 0 | 0 | 0
| Nb 94 |  | 0 | 0 | 8 |  | 0 | 0 | 0 | Th 234 |  |  | 0 | 0 | 8 |  |  | 0 | 0 | 0
| Mo 93 |  | 0 | 0 | 8 |  | 0 | 0 | 0 | Pa 231 |  |  | 0 | 0 | 8 |  |  | 0 | 0 | 0
| Tc 97 |  | 0 | 0 | 8 |  | 0 | 0 | 0 | Pa 233 |  |  | 0 | 0 | 8 |  |  | 0 | 0 | 0
| Tc 99 |  | 0 | 0 | 6 |  | 0 | 0 | 0 | U 232 |  |  | 0 | 0 | 8 |  |  | 0 | 0 | 0
| Ru 106 |  | 0 | 0 | 6 |  | 0 | 0 | 0 | U 233 |  |  | 0 | 0 | 8 |  |  | 0 | 0 | 0
| Pd 107 |  | 0 | 0 | 6 |  | 0 | 0 | 0 | U 234 |  |  | 0 | 0 | 6 |  |  | 0 | 0 | 0
| Ag 108m |  | 0 | 0 | 6 |  | 0 | 0 | 0 | U 235 |  |  | 0 | 0 | 6 |  |  | 0 | 0 | 0
| Ag 110m |  | 0 | 0 | 6 |  | 0 | 0 | 0 | U 236 |  |  | 0 | 0 | 6 |  |  | 0 | 0 | 0
| Cd 109 |  | 0 | 0 | 8 |  | 0 | 0 | 0 | U 238 |  |  | 0 | 0 | 6 |  |  | 0 | 0 | 0
| Cd 113m |  | 0 | 0 | 8 |  | 0 | 0 | 0 | Np 237 |  |  | 0 | 0 | 6 |  |  | 0 | 0 | 0
| Sn 119m |  | 0 | 0 | 8 |  | 0 | 0 | 0 | Pu 236 |  |  | 0 | 0 | 8 |  |  | 0 | 0 | 0
| Sn 121m |  | 0 | 0 | 8 |  | 0 | 0 | 0 | Pu 238 |  |  | 0 | 0 | 6 |  |  | 0 | 0 | 0
| Sn 123 |  | 0 | 0 | 8 |  | 0 | 0 | 0 | Pu 239 |  |  | 0 | 0 | 6 |  |  | 0 | 0 | 0
| Sn 126 |  | 0 | 0 | 8 |  | 0 | 0 | 0 | Pu 240 |  |  | 0 | 0 | 6 |  |  | 0 | 0 | 0
| Sb 125 |  | 0 | 0 | 8 |  | 0 | 0 | 0 | Pu 241 |  |  | 0 | 0 | 6 |  |  | 0 | 0 | 0
| Sb 126 |  | 0 | 0 | 8 |  | 0 | 0 | 0 | Pu 242 |  |  | 0 | 0 | 6 |  |  | 0 | 0 | 0
| Te 125m |  | 0 | 0 | 8 |  | 0 | 0 | 0 | Am 241 |  |  | 0 | 0 | 6 |  |  | 0 | 0 | 0
| Te 127m |  | 0 | 0 | 8 |  | 0 | 0 | 0 | Am 242m |  |  | 0 | 0 | 6 |  |  | 0 | 0 | 0
| I 129 |  | 0 | 0 | 6 |  | 0 | 0 | 0 | Am 243 |  |  | 0 | 0 | 6 |  |  | 0 | 0 | 0
| Cs 134 |  | 0 | 0 | 6 |  | 0 | 0 | 0 | Cm 242 |  |  | 0 | 0 | 6 |  |  | 0 | 0 | 0
| Cs 135 |  | 0 | 0 | 6 |  | 0 | 0 | 0 | Cm 243 |  |  | 0 | 0 | 6 |  |  | 0 | 0 | 0
| Cs 137 |  | 0 | 0 | 6 |  | 0 | 0 | 0 | Cm 244 |  |  | 0 | 0 | 6 |  |  | 0 | 0 | 0
| Ba 133 |  | 0 | 0 | 8 |  | 0 | 0 | 0 | Cm 245 |  |  | 0 | 0 | 8 |  |  | 0 | 0 | 0
| La 137 |  | 0 | 0 | 8 |  | 0 | 0 | 0 | Cm 246 |  |  | 0 | 0 | 8 |  |  | 0 | 0 | 0
| La 138 |  | 0 | 0 | 8 |  | 0 | 0 | 0 | Cm 248 |  |  | 0 | 0 | 8 |  |  | 0 | 0 | 0
| Ce 144 |  | 0 | 0 | 6 |  | 0 | 0 | 0 | Cf 249 |  |  | 0 | 0 | 8 |  |  | 0 | 0 | 0
| Pm 145 |  | 0 | 0 | 8 |  | 0 | 0 | 0 | Cf 250 |  |  | 0 | 0 | 8 |  |  | 0 | 0 | 0
| Pm 147 |  | 0 | 0 | 6 |  | 0 | 0 | 0 | Cf 251 |  |  | 0 | 0 | 8 |  |  | 0 | 0 | 0
| Sm 147 |  | 0 | 0 | 8 |  | 0 | 0 | 0 | Cf 252 |  |  | 0 | 0 | 8 |  |  | 0 | 0 | 0
| Sm 151 |  | 0 | 0 | 6 |  | 0 | 0 | 0 | Other a |  | NE | 0 | 0 | 0 |  |  | 0 | 0 | 0
| Eu 152 |  | 0 | 0 | 6 |  | 0 | 0 | 0 | Other b/g |  | NE | 0 | 0 | 0 |  |  | 0 | 0 | 0
| Eu 154 |  | 0 | 0 | 6 |  | 0 | 0 | 0 | Total a |  | NE | 0 | 0 | 0 |  | 0 | 0 | 0 | 0
| Eu 155 |  | 0 | 0 | 6 |  | 0 | 0 | 0 | Total b/g |  | NE | 0 | 0 | 0 |  | 0 | 0 | 0 | 0
| Bands (Upper and Lower) | [8 empty] | Code
| A a factor of 1.5 | [8 empty] | 1 Measured activity
| B a factor of 3 | [8 empty] | 2 Derived activity (best estimate)
| C a factor of 10 | [8 empty] | 3 Derived activity (upper limit)
| D a factor of 100 | [8 empty] | 4 Not present
| E a factor of 1000 | [8 empty] | 5 Present but not significant
6 Likely to be present but not assessed
| Note: Bands quantify uncertainty in | [8 empty] | 7 Present in significant quantities but not determined
| the mean radioactivity. | [8 empty] | 8 Not expected to be present in significant quantity