## DataSheet
WASTE STREAM |  |  | 9C68 |  | Sand & Gravel ST2
SITE |  |  | Dungeness A
SITE OWNER |  |  | Nuclear Decommissioning Authority
WASTE CUSTODIAN |  |  | Magnox Limited
WASTE TYPE |  |  | ILW |  |  | 0
Is the waste suject to Scottish Policy: |  |  | No
WASTE VOLUMES
Reported
Stocks: |  |  | At 1.4.2022……………………….…….. | [5 empty] | ~13.2 | m³
0 |  |  | 1.4. - 31.3.……………..………. | [5 empty] | 0 | m³
|  |  | 1.4. - 31.3.……………..………. | [5 empty] | 0 | m³
|  |  | 1.4. - 31.3.……………..………. | [5 empty] | 0 | m³
|  |  | 1.4. - 31.3.……………..………. | [5 empty] | 0 | m³
|  |  | 1.4. - 31.3.……………..………. | [5 empty] | 0 | m³
|  |  | 1.4. - 31.3.……………..………. | [5 empty] | 0 | m³
|  |  | 1.4. - 31.3.……………..………. | [5 empty] | 0 | m³
|  |  | 1.4. - 31.3.……………..………. | [5 empty] | 0 | m³
|  |  | 1.4. - 31.3.……………..………. | [5 empty] | 0 | m³
|  |  | 1.4. - 31.3.……………..………. | [5 empty] | 0 | m³
|  |  | 1.4. - 31.3.……………..………. | [5 empty] | 0 | m³
|  |  | 1.4. - 31.3.……………..………. | [5 empty] | 0 | m³
|  |  | 1.4. - 31.3.……………..………. | [5 empty] | 0 | m³
|  |  | 1.4. - 31.3.……………..………. | [5 empty] | 0 | m³
|  |  | 1.4. - 31.3.……………..………. | [5 empty] | 0 | m³
|  |  | 1.4. - 31.3.……………..………. | [5 empty] | 0 | m³
|  |  | 1.4. - 31.3.……………..………. | [5 empty] | 0 | m³
|  |  | 1.4. - 31.3.……………..………. | [5 empty] | 0 | m³
|  |  | 1.4. - 31.3.……………..………. | [5 empty] | 0 | m³
|  |  | 1.4. - 31.3.……………..………. | [5 empty] | 0 | m³
|  |  | 1.4. - 31.3.……………..………. | [5 empty] | 0 | m³
|  |  | 1.4. - 31.3.……………..………. | [5 empty] | 0 | m³
|  |  | 1.4. - 31.3.……………..………. | [5 empty] | 0 | m³
|  |  | 1.4. - 31.3.……………..………. | [5 empty] | 0 | m³
|  |  | 1.4. - 31.3.……………..………. | [5 empty] | 0 | m³
|  |  | 1.4. - 31.3.……………..………. | [5 empty] | 0 | m³
|  |  | 1.4. - 31.3.……………..………. | [5 empty] | 0 | m³
|  |  | 1.4. - 31.3.……………..………. | [5 empty] | 0 | m³
|  |  | 1.4. - 31.3.……………..………. | [5 empty] | 0 | m³
|  |  | 1.4. - 31.3.……………..………. | [5 empty] | 0 | m³
|  |  | 1.4. - 31.3.……………..………. | [5 empty] | 0 | m³
|  |  | 1.4. - 31.3.……………..………. | [5 empty] | 0 | m³
|  |  | 1.4. - 31.3.……………..………. | [5 empty] | 0 | m³
|  |  | 1.4. - 31.3.……………..………. | [5 empty] | 0 | m³
|  |  | 1.4. - 31.3.……………..………. | [5 empty] | 0 | m³
|  |  | 1.4. - 31.3.……………..………. | [5 empty] | 0 | m³
|  |  | 1.4. - 31.3.……………..………. | [5 empty] | 0 | m³
|  |  | 1.4. - 31.3.……………..………. | [5 empty] | 0 | m³
|  |  | 1.4. - 31.3.……………..………. | [5 empty] | 0 | m³
|  |  | 1.4. - 31.3.……………..………. | [5 empty] | 0 | m³
|  |  | 1.4. - 31.3.……………..………. | [5 empty] | 0 | m³
|  |  | 1.4. - 31.3.……………..………. | [5 empty] | 0 | m³
|  |  | 1.4. - 31.3.……………..………. | [5 empty] | 0 | m³
|  |  | 1.4. - 31.3.……………..………. | [5 empty] | 0 | m³
|  |  | 1.4. - 31.3.……………..………. | [5 empty] | 0 | m³
|  |  | 1.4. - 31.3.……………..………. | [5 empty] | 0 | m³
|  |  | 1.4. - 31.3.……………..………. | [5 empty] | 0 | m³
|  |  | 1.4. - 31.3.……………..………. | [5 empty] | 0 | m³
|  |  | 1.4. - 31.3.……………..………. | [5 empty] | 0 | m³
|  |  | 1.4. - 31.3.……………..………. | [5 empty] | 0 | m³
|  |  | 1.4. - 31.3.……………..………. | [5 empty] | 0 | m³
|  |  | 1.4. - 31.3.……………..………. | [5 empty] | 0 | m³
|  |  | 1.4. - 31.3.……………..………. | [5 empty] | 0 | m³
|  |  | 1.4. - 31.3.……………..………. | [5 empty] | 0 | m³
|  |  | 1.4. - 31.3.……………..………. | [5 empty] | 0 | m³
|  |  | 1.4. - 31.3.……………..………. | [5 empty] | 0 | m³
|  |  | 1.4. - 31.3.……………..………. | [5 empty] | 0 | m³
|  |  | 1.4. - 31.3.……………..………. | [5 empty] | 0 | m³
|  |  | 1.4. - 31.3.……………..………. | [5 empty] | 0 | m³
|  |  | 1.4. - 31.3.……………..………. | [5 empty] | 0 | m³
|  |  | 1.4. - 31.3.……………..………. | [5 empty] | 0 | m³
|  |  | 1.4. - 31.3.……………..………. | [5 empty] | 0 | m³
|  |  | 1.4. - 31.3.……………..………. | [5 empty] | 0 | m³
|  |  | 1.4. - 31.3.……………..………. | [5 empty] | 0 | m³
|  |  | 1.4. - 31.3.……………..………. | [5 empty] | 0 | m³
|  |  | 1.4. - 31.3.……………..………. | [5 empty] | 0 | m³
|  |  | 1.4. - 31.3.……………..………. | [5 empty] | 0 | m³
|  |  | 1.4. - 31.3.……………..………. | [5 empty] | 0 | m³
|  |  | 1.4. - 31.3.……………..………. | [5 empty] | 0 | m³
|  |  | 1.4. - 31.3.……………..………. | [5 empty] | 0 | m³
|  |  | 1.4. - 31.3.……………..………. | [5 empty] | 0 | m³
|  |  | 1.4. - 31.3.……………..………. | [5 empty] | 0 | m³
|  |  | 1.4. - 31.3.……………..………. | [5 empty] | 0 | m³
|  |  | 1.4. - 31.3.……………..………. | [5 empty] | 0 | m³
|  |  | 1.4. - 31.3.……………..………. | [5 empty] | 0 | m³
|  |  | 1.4. - 31.3.……………..………. | [5 empty] | 0 | m³
|  |  | 1.4. - 31.3.……………..………. | [5 empty] | 0 | m³
|  |  | 1.4. - 31.3.……………..………. | [5 empty] | 0 | m³
|  |  | 1.4. - 31.3.……………..………. | [5 empty] | 0 | m³
|  |  | 1.4. - 31.3.……………..………. | [5 empty] | 0 | m³
|  |  | 1.4. - 31.3.……………..………. | [5 empty] | 0 | m³
|  |  | 1.4. - 31.3.……………..………. | [5 empty] | 0 | m³
|  |  | 1.4. - 31.3.……………..………. | [5 empty] | 0 | m³
|  |  | 1.4. - 31.3.……………..………. | [5 empty] | 0 | m³
|  |  | 1.4. - 31.3.……………..………. | [5 empty] | 0 | m³
|  |  | 1.4. - 31.3.……………..………. | [5 empty] | 0 | m³
|  |  | 1.4. - 31.3.……………..………. | [5 empty] | 0 | m³
|  |  | 1.4. - 31.3.……………..………. | [5 empty] | 0 | m³
|  |  | 1.4. - 31.3.……………..………. | [5 empty] | 0 | m³
|  |  | 1.4. - 31.3.……………..………. | [5 empty] | 0 | m³
|  |  | 1.4. - 31.3.……………..………. | [5 empty] | 0 | m³
|  |  | 1.4. - 31.3.……………..………. | [5 empty] | 0 | m³
|  |  | 1.4. - 31.3.……………..………. | [5 empty] | 0 | m³
|  |  | 1.4. - 31.3.……………..………. | [5 empty] | 0 | m³
|  |  | 1.4. - 31.3.……………..………. | [5 empty] | 0 | m³
Total future arisings: | [7 empty] | 0 |  | m³
Total waste volume: | [7 empty] | 13.2 |  | m³
Comment on volumes:
Uncertainty factors on volumes: |  |  | Stock (upper): |  |  | x | 1.2 |  | Arisings (upper): |  | x
|  |  | Stock (lower): |  |  | x | 0.8 |  | Arisings (lower): |  | x
WASTE SOURCE |  |  | Sludge generated from processes in the Active Water Treatment Plant (AEWTP), Final Delay Tanks (FDT) precipitate, Pond Skip cleaning and the Pond Water Filtration and Caesium Removal Plant (PWFCR) is stored on-site in ST2.
PHYSICAL CHARACTERISTICS
General description: |  |  | After removing the sludge from the tank for treatment, a layer of sand and gravel will be left behind. The origin of these layers was sand and gravel transferred from AEWTP Sand Filters 1 & 2.
Physical components: |  | (%vol) | -
Sealed sources: |  |  | The waste does not contain sealed sources.
Bulk density (t/m³): |  |  |  | 2.6
Comment on density: |  |  | -
CHEMICAL COMPOSITION
General description and components (%wt): |  |  | -
Chemical state: |  |  | -
Chemical form of radionuclides: | H-3: | H-3: | -
| C-14: |  | -
| Cl-36: |  | -
| Se-79: | Selenium-79 | -
| Tc-99: | Selenium-79 | -
| I-129: |  | -
| Ra: |  | -
| Th: |  | -
| U: |  | -
Np: |  |  | -
Pu: |  |  | -
Metals and alloys (%wt): |  |  | -
[9 empty] | (%wt) | Type(s) / Grades(s) with proportions |  |  |  |  | % of total C14 activity
|  |  | Stainless steel…………………………………. | [6 empty] | 0
|  |  | Other ferrous metals………………………...… | [6 empty] | 0
|  |  | Iron…………………………...………… | [6 empty] | 0
|  |  | Aluminium…………………………...………… | [6 empty] | 0
|  |  | Beryllium…………………….……………….. | [6 empty] | 0
|  |  | Cobalt……………………..……………………. | [6 empty] | 0
|  |  | Copper…………………………….……………….. | [6 empty] | 0
|  |  | Lead……………………………...……………… | [6 empty] | 0
|  |  | Magnox/Magnesium…………………………... | [6 empty] | 0
|  |  | Nickel………………………………………..... | [6 empty] | 0
|  |  | Titanium…………………………………..……. | [6 empty] | 0
|  |  | Uranium………………………………...………. | [6 empty] | 0
|  |  | Zinc………………………………...…… | [6 empty] | 0
|  |  | Zircaloy/Zirconium……………...…….………. | [6 empty] | 0
|  |  | Other metals…………………….…………. | [6 empty] | 0
Organics (%wt): |  |  | -
[9 empty] | (%wt) | Type(s) and comment |  |  |  |  | % of total C14 activity
|  |  | Total cellulosics…………..………… | [5 empty] | 0 | 0
|  |  | Paper, cotton………..………..……… | [6 empty] | 0
|  |  | Wood…………..…………………………….… | [6 empty] | 0
|  |  | Halogenated plastics…………..…… | [6 empty] | 0
|  |  | Total non-halogenated plastics……………… | [5 empty] | 0 | 0
|  |  | Condensation polymers…………………...….. | [6 empty] | 0
|  |  | Others…………..……………...…… | [6 empty] | 0
|  |  | Organic ion exchange materials…..……. | [6 empty] | 0
|  |  | Total rubber…………..……..…………… | [5 empty] | 0 | 0
|  |  | Halogenated rubber…………………..…..…… | [6 empty] | 0
|  |  | Non-halogenated rubber…………………....… | [6 empty] | 0
|  |  | Hydrocarbons………………………….. | [6 empty] | 0
|  |  | Oil or grease……..………………….… | [6 empty] | 0
|  |  | Fuel….………………….....……….. | [6 empty] | 0
|  |  | Asphalt/Tarmac (cont.coal tar)……. | [6 empty] | 0
|  |  | Asphalt/Tarmac (no coal tar)……...… | [6 empty] | 0
|  |  | Bitumen………………………….……. | [6 empty] | 0
|  |  | Others…………………….………………… | [6 empty] | 0
|  |  | Other organics…………..……………………..… | [6 empty] | 0
Other materials (%wt): |  |  | -
[9 empty] | (%wt) | Type(s) and comment |  |  |  |  | % of total C14 activity
|  |  | Inorganic ion exchange materials…...… | [6 empty] | 0
|  |  | Inorganic sludges and flocs…………….… | [6 empty] | 0
|  |  | Soil……………..……………………....………… | [6 empty] | 0
|  |  | Brick/Stone/Rubble………………......…………..………… | [6 empty] | 0
|  |  | Cementitious material……………………….…. | [6 empty] | 0
|  |  | Sand………..…………………………..……………….. | [5 empty] | 100.0 | 0
|  |  | Glass/Ceramics………….…………..………… | [6 empty] | 0
|  |  | Graphite………..…………………………..……… | [6 empty] | 0
|  |  | Desiccants/Catalysts…………………… | [6 empty] | 0
|  |  | Asbestos…………..……………………...… | [6 empty] | 0
|  |  | Non/low friable……..……………………………… | [6 empty] | 0
|  |  | Moderately friable……..……………………………… | [6 empty] | 0
|  |  | Highly friable……..…………………………… | [6 empty] | 0
|  |  | Free aqueous liquids…………..………… | [6 empty] | 0
|  |  | Free non-aqueous liquids…………….………..………… | [6 empty] | 0
|  |  | Powder/Ash…………..…………………...…… | [6 empty] | 0
Inorganic anions (%wt): |  |  | -
[9 empty] | (%wt) | Type(s) and comment
|  |  | Fluoride……..………………………………….. | [6 empty] | 0
|  |  | Chloride…………..…………………………….. | [6 empty] | 0
|  |  | Iodide…..………………………………...…. | [6 empty] | 0
|  |  | Cyanide…….…………………………………..… | [6 empty] | 0
|  |  | Carbonate………..…………………………...… | [6 empty] | 0
|  |  | Nitrate…………..…………………………...…. | [6 empty] | 0
|  |  | Nitrite…………..……………………………….... | [6 empty] | 0
|  |  | Phosphate……..…………………………...…. | [6 empty] | 0
|  |  | Sulphate………..…………………………….…. | [6 empty] | 0
|  |  | Sulphide………..……………………………...…. | [6 empty] | 0
Materials of interest for waste acceptance criteria: |  |  | -
[9 empty] | (%wt) | Type(s) and comment
|  |  | Combustible metals…………………………. | [6 empty] | 0
|  |  | Low flash point liquids……………………...… | [6 empty] | 0
|  |  | Explosive materials………………………….. | [6 empty] | 0
|  |  | Phosphorus…………..………………………… | [6 empty] | 0
|  |  | Hydrides………………………………….……… | [6 empty] | 0
|  |  | Biological etc. materials……………………….. | [6 empty] | 0
|  |  | Biodegradable materials…………...…………. | [6 empty] | 0
|  |  | Putrescible wastes………..…………… | [6 empty] | 0
|  |  | Non-putrescible wastes………..…………… | [6 empty] | 0
|  |  | Corrosive materials…………………………. | [6 empty] | 0
|  |  | Pyrophoric materials………………………….. | [6 empty] | 0
|  |  | Generating toxic gases……………………….. | [6 empty] | 0
|  |  | Reacting with water…………………………...… | [6 empty] | 0
|  |  | Higher activity particles…………………………………. | [6 empty] | 0
|  |  | Soluble solids as bulk chemical compounds……………………..…...…………… | [6 empty] | 0
Hazardous substances / non hazardous pollutants: |  |  | -
[9 empty] | (%wt) | Type(s) and comment
|  |  | Acrylamide………………………………. | [6 empty] | 0
|  |  | Benzene…………………….…………………. | [6 empty] | 0
|  |  | Chlorinated solvents………………...……. | [6 empty] | 0
|  |  | Formaldehyde…………………………..…. | [6 empty] | 0
|  |  | Organometallics………………………...……. | [6 empty] | 0
|  |  | Phenol……………………………..……..……. | [6 empty] | 0
|  |  | Styrene…..…...…..…………………….…...…….. | [6 empty] | 0
|  |  | Tri-butyl phosphate………………...…... | [6 empty] | 0
|  |  | Other organophosphates……………………. | [6 empty] | 0
|  |  | Vinyl chloride………………………………………. | [6 empty] | 0
|  |  | Arsenic……………………………………………. | [6 empty] | 0
|  |  | Barium…………………………………………… | [6 empty] | 0
|  |  | Boron…………………………………………………. | [6 empty] | 0
|  |  | Boron (in Boral)…………………………………………………. | [6 empty] | 0
|  |  | Boron (non-Boral)…………………………………………………. | [6 empty] | 0
|  |  | Cadmium…………………………….. | [6 empty] | 0
|  |  | Caesium………………………………………………. | [6 empty] | 0
|  |  | Selenium……………………………………………….. | [6 empty] | 0
|  |  | Chromium……………………………………………………. | [6 empty] | 0
|  |  | Molybdenum…………………………………………… | [6 empty] | 0
|  |  | Thallium……………………………………………. | [6 empty] | 0
|  |  | Tin……………………………………………….. | [6 empty] | 0
|  |  | Vanadium……………………………………………….. | [6 empty] | 0
|  |  | Mercury compounds……………………………………………... | [6 empty] | 0
|  |  | Others………………………………………………….. | [6 empty] | 0
Electronic & Electrical Equipment (EEE)
|  |  | EEE Type 1………………..…………. | [6 empty] | 0
|  |  | EEE Type 2………………..…………. | [6 empty] | 0
|  |  | EEE Type 3………………..…………. | [6 empty] | 0
|  |  | EEE Type 4………………..…………. | [6 empty] | 0
|  |  | EEE Type 5………………..…………. | [6 empty] | 0
Complexing agents (%wt):
[9 empty] | (%wt) | Type(s) and comment
|  |  | EDTA…………………….……............................. | [6 empty] | 0
|  |  | DPTA…….…...…………………....................................... | [6 empty] | 0
|  |  | NTA……………...………………....................................... | [6 empty] | 0
|  |  | Polycarboxylic acids………………………………… | [6 empty] | 0
|  |  | Other organic complexants…………………………..… | [6 empty] | 0
Total complexing agents………………………...…
Potential for the waste to contain discrete items: |  |  | Not yet determined. In & of itself not a DI; context will define if likely to contain any "rogue" items that could be (i.e. if FED Vault lining then yes, but would be removed if > DI Limits in conditioned waste see FED; if SPFs then no, see Sand/Sludge/Resin)
PACKAGING AND CONDITIONING
Conditioning method: |  |  | -
Plant Name: |  |  | AVDS
Location: |  |  | Dungeness A
Plant Startup date: |  |  | -
Total capacity (m³/y incoming waste): |  |  | -
Target start date for packaging this stream: |  |  | -
Throughput for this stream (m³/y incoming waste): |  |  | -
Other information: |  |  | waste will be dried
Likely container type: | Container | [6 empty] | Waste packaged (vol%) |  | Waste loading (m³) |  | Payload (m³) |  | Number of packages
| 3m³ RS box | [7 empty] | 100.0 |  | 2.2 |  | 2.5 | 6
Likely container type comment: |  |  | -
Range in container waste volume: |  |  | -
Other information on containers: |  |  | -
Likely conditioning matrix: |  |  | -
Other information: |  |  | -
Conditioned density (t/m³): |  |  | -
Conditioned density comment: |  |  | -
Other information on conditioning: |  |  | -
Opportunities for alternative disposal routing:
Baseline Management Route |  | Opportunity Management Route |  |  |  | Stream volume (%) |  |  | Estimated Date that Opportunity will be realised |  | Opportunity Confidence |  | Comment
- |  | - |  |  |  | - |  |  | - |  | - |  | -
0 |  | 0 | [6 empty] | 0 |  | 0 |  | 0
0 |  | 0 | [6 empty] | 0 |  | 0 |  | 0
RADIOACTIVITY
Source: |  |  | -
Uncertainty: |  |  | -
Definition of total alpha and total beta/gamma: |  |  | Where totals are shown on the table of radionuclide activities they are the sums of the listed alpha or beta/gamma emitting radionuclides plus 'other alpha' or 'other beta/gamma'.
Measurement of radioactivities: |  |  | -
Other information: |  |  | -

## Radionuclide
WASTE STREAM |  |  |  | 9C68 |  |  |  | Sand & Gravel ST2
|  | Mean radioactivity, TBq/m³ | [9 empty] | Mean radioactivity, TBq/m³
| Nuclide | Waste at |  | Bands and Code |  |  | Future Arisings | Bands and Code |  |  |  | Waste at |  | Bands and Code |  |  | Future Arisings |  | Bands and Code
|  |  | 2022-04-01 | [7 empty] | Nuclide | 2022-04-01
| H 3 |  |  | 0 | 0 | 0 |  | 0 | 0 | 0 | Gd 153 |  |  | 0 | 0 | 0 |  |  | 0 | 0 | 0
| Be 10 |  |  | 0 | 0 | 0 |  | 0 | 0 | 0 | Ho 163 |  |  | 0 | 0 | 0 |  |  | 0 | 0 | 0
| C 14 |  |  | 0 | 0 | 0 |  | 0 | 0 | 0 | Ho 166m |  |  | 0 | 0 | 0 |  |  | 0 | 0 | 0
| Na 22 |  |  | 0 | 0 | 0 |  | 0 | 0 | 0 | Tm 170 |  |  | 0 | 0 | 0 |  |  | 0 | 0 | 0
| Al 26 |  |  | 0 | 0 | 0 |  | 0 | 0 | 0 | Tm 171 |  |  | 0 | 0 | 0 |  |  | 0 | 0 | 0
| Cl 36 |  |  | 0 | 0 | 0 |  | 0 | 0 | 0 | Lu 174 |  |  | 0 | 0 | 0 |  |  | 0 | 0 | 0
| Ar 39 |  |  | 0 | 0 | 0 |  | 0 | 0 | 0 | Lu 176 |  |  | 0 | 0 | 0 |  |  | 0 | 0 | 0
| Ar 42 |  |  | 0 | 0 | 0 |  | 0 | 0 | 0 | Hf 178n |  |  | 0 | 0 | 0 |  |  | 0 | 0 | 0
| K 40 |  |  | 0 | 0 | 0 |  | 0 | 0 | 0 | Hf 182 |  |  | 0 | 0 | 0 |  |  | 0 | 0 | 0
| Ca 41 |  |  | 0 | 0 | 0 |  | 0 | 0 | 0 | Pt 193 |  |  | 0 | 0 | 0 |  |  | 0 | 0 | 0
| Mn 53 |  |  | 0 | 0 | 0 |  | 0 | 0 | 0 | Tl 204 |  |  | 0 | 0 | 0 |  |  | 0 | 0 | 0
| Mn 54 |  |  | 0 | 0 | 0 |  | 0 | 0 | 0 | Pb 205 |  |  | 0 | 0 | 0 |  |  | 0 | 0 | 0
| Fe 55 |  |  | 0 | 0 | 0 |  | 0 | 0 | 0 | Pb 210 |  |  | 0 | 0 | 0 |  |  | 0 | 0 | 0
| Co 60 |  |  | 0 | 0 | 0 |  | 0 | 0 | 0 | Bi 208 |  |  | 0 | 0 | 0 |  |  | 0 | 0 | 0
| Ni 59 |  |  | 0 | 0 | 0 |  | 0 | 0 | 0 | Bi 210m |  |  | 0 | 0 | 0 |  |  | 0 | 0 | 0
| Ni 63 |  |  | 0 | 0 | 0 |  | 0 | 0 | 0 | Po 210 |  |  | 0 | 0 | 0 |  |  | 0 | 0 | 0
| Zn 65 |  |  | 0 | 0 | 0 |  | 0 | 0 | 0 | Ra 223 |  |  | 0 | 0 | 0 |  |  | 0 | 0 | 0
| Se 79 |  |  | 0 | 0 | 0 |  | 0 | 0 | 0 | Ra 225 |  |  | 0 | 0 | 0 |  |  | 0 | 0 | 0
| Kr 81 |  |  | 0 | 0 | 0 |  | 0 | 0 | 0 | Ra 226 |  |  | 0 | 0 | 0 |  |  | 0 | 0 | 0
| Kr 85 |  |  | 0 | 0 | 0 |  | 0 | 0 | 0 | Ra 228 |  |  | 0 | 0 | 0 |  |  | 0 | 0 | 0
| Rb 87 |  |  | 0 | 0 | 0 |  | 0 | 0 | 0 | Ac 227 |  |  | 0 | 0 | 0 |  |  | 0 | 0 | 0
| Sr 90 |  |  | 0 | 0 | 0 |  | 0 | 0 | 0 | Th 227 |  |  | 0 | 0 | 0 |  |  | 0 | 0 | 0
| Zr 93 |  |  | 0 | 0 | 0 |  | 0 | 0 | 0 | Th 228 |  |  | 0 | 0 | 0 |  |  | 0 | 0 | 0
| Nb 91 |  |  | 0 | 0 | 0 |  | 0 | 0 | 0 | Th 229 |  |  | 0 | 0 | 0 |  |  | 0 | 0 | 0
| Nb 92 |  |  | 0 | 0 | 0 |  | 0 | 0 | 0 | Th 230 |  |  | 0 | 0 | 0 |  |  | 0 | 0 | 0
| Nb 93m |  |  | 0 | 0 | 0 |  | 0 | 0 | 0 | Th 232 |  |  | 0 | 0 | 0 |  |  | 0 | 0 | 0
| Nb 94 |  |  | 0 | 0 | 0 |  | 0 | 0 | 0 | Th 234 |  |  | 0 | 0 | 0 |  |  | 0 | 0 | 0
| Mo 93 |  |  | 0 | 0 | 0 |  | 0 | 0 | 0 | Pa 231 |  |  | 0 | 0 | 0 |  |  | 0 | 0 | 0
| Tc 97 |  |  | 0 | 0 | 0 |  | 0 | 0 | 0 | Pa 233 |  |  | 0 | 0 | 0 |  |  | 0 | 0 | 0
| Tc 99 |  |  | 0 | 0 | 0 |  | 0 | 0 | 0 | U 232 |  |  | 0 | 0 | 0 |  |  | 0 | 0 | 0
| Ru 106 |  |  | 0 | 0 | 0 |  | 0 | 0 | 0 | U 233 |  |  | 0 | 0 | 0 |  |  | 0 | 0 | 0
| Pd 107 |  |  | 0 | 0 | 0 |  | 0 | 0 | 0 | U 234 |  |  | 0 | 0 | 0 |  |  | 0 | 0 | 0
| Ag 108m |  |  | 0 | 0 | 0 |  | 0 | 0 | 0 | U 235 |  |  | 0 | 0 | 0 |  |  | 0 | 0 | 0
| Ag 110m |  |  | 0 | 0 | 0 |  | 0 | 0 | 0 | U 236 |  |  | 0 | 0 | 0 |  |  | 0 | 0 | 0
| Cd 109 |  |  | 0 | 0 | 0 |  | 0 | 0 | 0 | U 238 |  |  | 0 | 0 | 0 |  |  | 0 | 0 | 0
| Cd 113m |  |  | 0 | 0 | 0 |  | 0 | 0 | 0 | Np 237 |  |  | 0 | 0 | 0 |  |  | 0 | 0 | 0
| Sn 119m |  |  | 0 | 0 | 0 |  | 0 | 0 | 0 | Pu 236 |  |  | 0 | 0 | 0 |  |  | 0 | 0 | 0
| Sn 121m |  |  | 0 | 0 | 0 |  | 0 | 0 | 0 | Pu 238 |  |  | 0 | 0 | 0 |  |  | 0 | 0 | 0
| Sn 123 |  |  | 0 | 0 | 0 |  | 0 | 0 | 0 | Pu 239 |  |  | 0 | 0 | 0 |  |  | 0 | 0 | 0
| Sn 126 |  |  | 0 | 0 | 0 |  | 0 | 0 | 0 | Pu 240 |  |  | 0 | 0 | 0 |  |  | 0 | 0 | 0
| Sb 125 |  |  | 0 | 0 | 0 |  | 0 | 0 | 0 | Pu 241 |  |  | 0 | 0 | 0 |  |  | 0 | 0 | 0
| Sb 126 |  |  | 0 | 0 | 0 |  | 0 | 0 | 0 | Pu 242 |  |  | 0 | 0 | 0 |  |  | 0 | 0 | 0
| Te 125m |  |  | 0 | 0 | 0 |  | 0 | 0 | 0 | Am 241 |  |  | 0 | 0 | 0 |  |  | 0 | 0 | 0
| Te 127m |  |  | 0 | 0 | 0 |  | 0 | 0 | 0 | Am 242m |  |  | 0 | 0 | 0 |  |  | 0 | 0 | 0
| I 129 |  |  | 0 | 0 | 0 |  | 0 | 0 | 0 | Am 243 |  |  | 0 | 0 | 0 |  |  | 0 | 0 | 0
| Cs 134 |  |  | 0 | 0 | 0 |  | 0 | 0 | 0 | Cm 242 |  |  | 0 | 0 | 0 |  |  | 0 | 0 | 0
| Cs 135 |  |  | 0 | 0 | 0 |  | 0 | 0 | 0 | Cm 243 |  |  | 0 | 0 | 0 |  |  | 0 | 0 | 0
| Cs 137 |  |  | 0 | 0 | 0 |  | 0 | 0 | 0 | Cm 244 |  |  | 0 | 0 | 0 |  |  | 0 | 0 | 0
| Ba 133 |  |  | 0 | 0 | 0 |  | 0 | 0 | 0 | Cm 245 |  |  | 0 | 0 | 0 |  |  | 0 | 0 | 0
| La 137 |  |  | 0 | 0 | 0 |  | 0 | 0 | 0 | Cm 246 |  |  | 0 | 0 | 0 |  |  | 0 | 0 | 0
| La 138 |  |  | 0 | 0 | 0 |  | 0 | 0 | 0 | Cm 248 |  |  | 0 | 0 | 0 |  |  | 0 | 0 | 0
| Ce 144 |  |  | 0 | 0 | 0 |  | 0 | 0 | 0 | Cf 249 |  |  | 0 | 0 | 0 |  |  | 0 | 0 | 0
| Pm 145 |  |  | 0 | 0 | 0 |  | 0 | 0 | 0 | Cf 250 |  |  | 0 | 0 | 0 |  |  | 0 | 0 | 0
| Pm 147 |  |  | 0 | 0 | 0 |  | 0 | 0 | 0 | Cf 251 |  |  | 0 | 0 | 0 |  |  | 0 | 0 | 0
| Sm 147 |  |  | 0 | 0 | 0 |  | 0 | 0 | 0 | Cf 252 |  |  | 0 | 0 | 0 |  |  | 0 | 0 | 0
| Sm 151 |  |  | 0 | 0 | 0 |  | 0 | 0 | 0 | Other a |  | NE | 0 | 0 | 0 |  |  | 0 | 0 | 0
| Eu 152 |  |  | 0 | 0 | 0 |  | 0 | 0 | 0 | Other b/g |  | NE | 0 | 0 | 0 |  |  | 0 | 0 | 0
| Eu 154 |  |  | 0 | 0 | 0 |  | 0 | 0 | 0 | Total a |  | NE | 0 | 0 | 0 |  | 0 | 0 | 0 | 0
| Eu 155 |  |  | 0 | 0 | 0 |  | 0 | 0 | 0 | Total b/g |  | NE | 0 | 0 | 0 |  | 0 | 0 | 0 | 0
| Bands (Upper and Lower) | [9 empty] | Code
| A a factor of 1.5 | [9 empty] | 1 Measured activity
| B a factor of 3 | [9 empty] | 2 Derived activity (best estimate)
| C a factor of 10 | [9 empty] | 3 Derived activity (upper limit)
| D a factor of 100 | [9 empty] | 4 Not present
| E a factor of 1000 | [9 empty] | 5 Present but not significant
6 Likely to be present but not assessed
| Note: Bands quantify uncertainty in | [9 empty] | 7 Present in significant quantities but not determined
| the mean radioactivity. | [9 empty] | 8 Not expected to be present in significant quantity