## DataSheet
WASTE STREAM |  |  | 9C911 |  | Reactor and Boiler Systems LLW
SITE |  |  | Dungeness A
SITE OWNER |  |  | Nuclear Decommissioning Authority
WASTE CUSTODIAN |  |  | Magnox Limited
WASTE TYPE |  |  | LLW |  |  | 0
Is the waste suject to Scottish Policy: |  |  | No
WASTE VOLUMES
Reported
Stocks: |  |  | At 1.4.2022………………………...….. |  |  |  |  | 179.4 |  | m³
Future arisings - |  |  | 1.4.2022 - 31.3.2027……..…. |  |  |  |  | 196.8 |  | m³
|  |  | 1.4. - 31.3.………. |  |  |  |  | 0 |  | m³
|  |  | 1.4. - 31.3.………. |  |  |  |  | 0 |  | m³
|  |  | 1.4. - 31.3.………. |  |  |  |  | 0 |  | m³
|  |  | 1.4. - 31.3.………. |  |  |  |  | 0 |  | m³
|  |  | 1.4. - 31.3.………. |  |  |  |  | 0 |  | m³
|  |  | 1.4. - 31.3.………. |  |  |  |  | 0 |  | m³
|  |  | 1.4. - 31.3.………. |  |  |  |  | 0 |  | m³
|  |  | 1.4. - 31.3.………. |  |  |  |  | 0 |  | m³
|  |  | 1.4. - 31.3.………. |  |  |  |  | 0 |  | m³
|  |  | 1.4. - 31.3.………. |  |  |  |  | 0 |  | m³
|  |  | 1.4. - 31.3.………. |  |  |  |  | 0 |  | m³
|  |  | 1.4. - 31.3.………. |  |  |  |  | 0 |  | m³
|  |  | 1.4. - 31.3.………. |  |  |  |  | 0 |  | m³
|  |  | 1.4. - 31.3.………. |  |  |  |  | 0 |  | m³
|  |  | 1.4. - 31.3.………. |  |  |  |  | 0 |  | m³
|  |  | 1.4. - 31.3.………. |  |  |  |  | 0 |  | m³
|  |  | 1.4. - 31.3.………. |  |  |  |  | 0 |  | m³
|  |  | 1.4. - 31.3.………. |  |  |  |  | 0 |  | m³
|  |  | 1.4. - 31.3.………. |  |  |  |  | 0 |  | m³
|  |  | 1.4. - 31.3.………. |  |  |  |  | 0 |  | m³
|  |  | 1.4. - 31.3.………. |  |  |  |  | 0 |  | m³
|  |  | 1.4. - 31.3.………. |  |  |  |  | 0 |  | m³
|  |  | 1.4. - 31.3.………. |  |  |  |  | 0 |  | m³
|  |  | 1.4. - 31.3.………. |  |  |  |  | 0 |  | m³
|  |  | 1.4. - 31.3.………. |  |  |  |  | 0 |  | m³
|  |  | 1.4. - 31.3.………. |  |  |  |  | 0 |  | m³
|  |  | 1.4. - 31.3.………. |  |  |  |  | 0 |  | m³
|  |  | 1.4. - 31.3.………. |  |  |  |  | 0 |  | m³
|  |  | 1.4. - 31.3.………. |  |  |  |  | 0 |  | m³
|  |  | 1.4. - 31.3.………. |  |  |  |  | 0 |  | m³
|  |  | 1.4. - 31.3.………. |  |  |  |  | 0 |  | m³
|  |  | 1.4. - 31.3.………. |  |  |  |  | 0 |  | m³
|  |  | 1.4. - 31.3.………. |  |  |  |  | 0 |  | m³
|  |  | 1.4. - 31.3.………. |  |  |  |  | 0 |  | m³
|  |  | 1.4. - 31.3.………. |  |  |  |  | 0 |  | m³
|  |  | 1.4. - 31.3.………. |  |  |  |  | 0 |  | m³
|  |  | 1.4. - 31.3.………. |  |  |  |  | 0 |  | m³
|  |  | 1.4. - 31.3.………. |  |  |  |  | 0 |  | m³
|  |  | 1.4. - 31.3.………. |  |  |  |  | 0 |  | m³
|  |  | 1.4. - 31.3.………. |  |  |  |  | 0 |  | m³
|  |  | 1.4. - 31.3.………. |  |  |  |  | 0 |  | m³
|  |  | 1.4. - 31.3.………. |  |  |  |  | 0 |  | m³
|  |  | 1.4. - 31.3.………. |  |  |  |  | 0 |  | m³
|  |  | 1.4. - 31.3.………. |  |  |  |  | 0 |  | m³
|  |  | 1.4. - 31.3.………. |  |  |  |  | 0 |  | m³
|  |  | 1.4. - 31.3.………. |  |  |  |  | 0 |  | m³
|  |  | 1.4. - 31.3.………. |  |  |  |  | 0 |  | m³
|  |  | 1.4. - 31.3.………. |  |  |  |  | 0 |  | m³
|  |  | 1.4. - 31.3.………. |  |  |  |  | 0 |  | m³
|  |  | 1.4. - 31.3.………. |  |  |  |  | 0 |  | m³
|  |  | 1.4. - 31.3.………. |  |  |  |  | 0 |  | m³
|  |  | 1.4. - 31.3.………. |  |  |  |  | 0 |  | m³
|  |  | 1.4. - 31.3.………. |  |  |  |  | 0 |  | m³
|  |  | 1.4. - 31.3.………. |  |  |  |  | 0 |  | m³
|  |  | 1.4. - 31.3.………. |  |  |  |  | 0 |  | m³
|  |  | 1.4. - 31.3.………. |  |  |  |  | 0 |  | m³
|  |  | 1.4. - 31.3.………. |  |  |  |  | 0 |  | m³
|  |  | 1.4. - 31.3.………. |  |  |  |  | 0 |  | m³
|  |  | 1.4. - 31.3.………. |  |  |  |  | 0 |  | m³
|  |  | 1.4. - 31.3.………. |  |  |  |  | 0 |  | m³
|  |  | 1.4. - 31.3.………. |  |  |  |  | 0 |  | m³
|  |  | 1.4. - 31.3.………. |  |  |  |  | 0 |  | m³
|  |  | 1.4. - 31.3.………. |  |  |  |  | 0 |  | m³
|  |  | 1.4. - 31.3.………. |  |  |  |  | 0 |  | m³
|  |  | 1.4. - 31.3.………. |  |  |  |  | 0 |  | m³
|  |  | 1.4. - 31.3.………. |  |  |  |  | 0 |  | m³
|  |  | 1.4. - 31.3.………. |  |  |  |  | 0 |  | m³
|  |  | 1.4. - 31.3.………. |  |  |  |  | 0 |  | m³
|  |  | 1.4. - 31.3.………. |  |  |  |  | 0 |  | m³
|  |  | 1.4. - 31.3.………. |  |  |  |  | 0 |  | m³
|  |  | 1.4. - 31.3.………. |  |  |  |  | 0 |  | m³
|  |  | 1.4. - 31.3.………. |  |  |  |  | 0 |  | m³
|  |  | 1.4. - 31.3.………. |  |  |  |  | 0 |  | m³
|  |  | 1.4. - 31.3.………. |  |  |  |  | 0 |  | m³
|  |  | 1.4. - 31.3.………. |  |  |  |  | 0 |  | m³
|  |  | 1.4. - 31.3.………. |  |  |  |  | 0 |  | m³
|  |  | 1.4. - 31.3.………. |  |  |  |  | 0 |  | m³
|  |  | 1.4. - 31.3.………. |  |  |  |  | 0 |  | m³
|  |  | 1.4. - 31.3.………. |  |  |  |  | 0 |  | m³
|  |  | 1.4. - 31.3.………. |  |  |  |  | 0 |  | m³
|  |  | 1.4. - 31.3.………. |  |  |  |  | 0 |  | m³
|  |  | 1.4. - 31.3.………. |  |  |  |  | 0 |  | m³
|  |  | 1.4. - 31.3.………. |  |  |  |  | 0 |  | m³
|  |  | 1.4. - 31.3.………. |  |  |  |  | 0 |  | m³
|  |  | 1.4. - 31.3.………. |  |  |  |  | 0 |  | m³
|  |  | 1.4. - 31.3.………. |  |  |  |  | 0 |  | m³
|  |  | 1.4. - 31.3.………. |  |  |  |  | 0 |  | m³
|  |  | 1.4. - 31.3.………. |  |  |  |  | 0 |  | m³
|  |  | 1.4. - 31.3.………. |  |  |  |  | 0 |  | m³
|  |  | 1.4. - 31.3.………. |  |  |  |  | 0 |  | m³
|  |  | 1.4. - 31.3.………. |  |  |  |  | 0 |  | m³
|  |  | 1.4. - 31.3.………. |  |  |  |  | 0 |  | m³
|  |  | 1.4. - 31.3.………. |  |  |  |  | 0 |  | m³
|  |  | 1.4. - 31.3.………. |  |  |  |  | 0 |  | m³
Total future arisings: | [7 empty] | 196.8 |  | m³
Total waste volume: | [7 empty] | 376.2 |  | m³
Comment on volumes: |  |  | Waste volumes take no account of volume reduction by supercompaction.
Uncertainty factors on volumes: |  |  | Stock (upper): |  |  | x | 1.2 |  | Arisings (upper): |  | x | 1.2
|  |  | Stock (lower): |  |  | x | 0.8 |  | Arisings (lower): |  | x | 0.8
WASTE SOURCE |  |  | This waste stream covers wastes generated from decommissioning activities in the reactor building and boiler houses.
PHYSICAL CHARACTERISTICS
General description: |  |  | The types of waste associated with this waste stream include decommissioned plant and equipment, structural materials, scaffolding tubes, plasterboard, asbestos, concrete/rubble, soils, lead shot/shielding and secondary wastes such as wood, coveralls, PPE, enclosure sheeting, other plastics and rubber. Other items likely to be generated as the decommissioning continues including asbestos gaskets and mobile extraction unit filters containing asbestos. Other wastes have also been identified and include HEPA filters and vacuum cleaner bags used for housekeeping and shadow vacuuming and these bags contain non-asbestos dust, debris, swarf, rust, saw dust which are generated across all the waste stream areas.
Physical components: |  | (%vol) | Metal (38%), Concrete/rubble (6%), Soil (6%), plasterboard (1%), plastics (15%), rubber 8%), wood (4%), Others including asbestos (22%).
Sealed sources: |  |  | The waste does not contain sealed sources.
Bulk density (t/m³): |  |  |  | 0.15
Comment on density: |  |  | data taken from WCH mass divided by volume
CHEMICAL COMPOSITION
General description and components (%wt): |  |  | Metal (38%), Concrete/rubble (6%), Soil (6%), plasterboard (1%), plastics (15%), rubber 8%), wood (4%), Others including asbestos (22%).
Chemical state: |  |  | Neutral
Chemical form of radionuclides: |  | H-3: | Tritium is present as surface contamination of waste by tritiated liquor.
| C-14: |  | The chemical form of Carbon 14 has not been determined but may be graphite.
| Cl-36: |  | Chlorine 36 may be present as a contaminant of graphite dust.
| Se-79: | Selenium-79 | -
| Tc-99: | Selenium-79 | -
| I-129: |  | -
| Ra: |  | -
| Th: |  | -
| U: |  | The chemical form of uranium isotopes has not been determined but may be uranium oxides.
Np: |  |  | -
Pu: |  |  | The chemical form of plutonium isotopes has not been determined but may be plutonium oxides.
Metals and alloys (%wt): |  |  | Metal thickness may vary from ~1mm to ~30mm.
[9 empty] | (%wt) | Type(s) / Grades(s) with proportions |  |  |  |  | % of total C14 activity
|  |  | Stainless steel…………………………………. | [5 empty] | ~5.0 | Stainless type 304. Plant and equipment items, structural materials, pre-activated metal items.
|  |  | Other ferrous metals………………………...… | [6 empty] | 0
|  |  | Iron………………………...………………………………. | [5 empty] | ~29.8 | Assumption of 90% iron in all other ferrous metals. Plant and equipment items, structural materials, pre-activated metal items, chicken wire.
|  |  | Aluminium…………………………...………… | [5 empty] | 2.0 | Scaffold tubes, 50 HEPA filters and legacy plant items.
|  |  | Beryllium…………………….……………….. | [6 empty] | 0
|  |  | Cobalt……………………..……………………. | [6 empty] | 0
|  |  | Copper…………………………….……………….. | [6 empty] | 0
|  |  | Lead……………………………...……………… | [5 empty] | 0.63 | Lead shot / lead shielding.
|  |  | Magnox/Magnesium…………………………... | [5 empty] | ~0.05 | Trace quantities i.e. in alloys.
|  |  | Nickel………………………………………..... | [6 empty] | 0
|  |  | Titanium…………………………………..……. | [6 empty] | 0
|  |  | Uranium………………………………...………. | [6 empty] | 0
|  |  | Zinc………………………………...…… | [5 empty] | ~0.18 | 50 HEPA filters, galzanised metal coatings, all at trace quantities.
|  |  | Zircaloy/Zirconium……………...…….………. | [6 empty] | 0
|  |  | Other metals…………………….…………. | [6 empty] | 0
Organics (%wt): |  |  | The waste may contain halogenated rubber as neoprene, and contain halogenated plastics as PVC.
[9 empty] | (%wt) | Type(s) and comment |  |  |  |  | % of total C14 activity
|  |  | Total cellulosics…………..………… | [5 empty] | 4.0 | 0
|  |  | Paper, cotton………..…………… | [6 empty] | 0
|  |  | Wood…………..………………… | [5 empty] | 4.0 | 0
|  |  | Halogenated plastics…………..…… | [5 empty] | 8.1 | Plastic wrappings, PPE, sheeting.
|  |  | Total non-halogenated plastics……………… | [5 empty] | 7.2 | Plastic wrappings, PPE, sheeting.
|  |  | Condensation polymers…………………...….. | [5 empty] | ~3.6 | 0
|  |  | Others…………..……………...…… | [5 empty] | ~3.6 | 0
|  |  | Organic ion exchange materials…..……. | [6 empty] | 0
|  |  | Total rubber…………..……..…………… | [5 empty] | 8.0 | 0
|  |  | Halogenated rubber…………………..…..…… | [5 empty] | ~4.0 | 0
|  |  | Non-halogenated rubber…………………....… | [5 empty] | ~4.0 | 0
|  |  | Hydrocarbons…………………………..... | [6 empty] | 0
|  |  | Oil or grease……..………………….….… | [6 empty] | 0
|  |  | Fuel….………………….....…………... | [6 empty] | 0
|  |  | Asphalt/Tarmac (cont.coal tar)….… | [6 empty] | 0
|  |  | Asphalt/Tarmac (no coal tar)……...… | [6 empty] | 0
|  |  | Bitumen………………………………… | [6 empty] | 0
|  |  | Others………………………………………. | [6 empty] | 0
|  |  | Other organics…………..……………………..… | [6 empty] | 0
Other materials (%wt): |  |  | -
[9 empty] | (%wt) | Type(s) and comment |  |  |  |  | % of total C14 activity
|  |  | Inorganic ion exchange materials…...… | [6 empty] | 0
|  |  | Inorganic sludges and flocs…………….… | [6 empty] | 0
|  |  | Soil……………..……………………....………… | [5 empty] | ~6.0 | 0
|  |  | Brick/Stone/Rubble………………......…………..………… | [5 empty] | ~6.0 | 0
|  |  | Cementitious material……………………….…. | [6 empty] | 0
|  |  | Sand……………………………………….. | [6 empty] | 0
|  |  | Glass/Ceramics………….…………..………… | [6 empty] | 0
|  |  | Graphite………..…………………………..……… | [6 empty] | 0
|  |  | Desiccants/Catalysts…………………… | [6 empty] | 0
|  |  | Asbestos…………..……………………...… | [5 empty] | ~22.6 | 0
|  |  | Non/low friable……..……………………………… | [5 empty] | ~0.40 | CAF joints gaskets - chrysotile (white).
|  |  | Moderately friable……..……………………………… | [5 empty] | ~2.0 | Mobile extraction unit (MEU) including filters - chrysotile (white).
|  |  | Highly friable……..…………………………… | [5 empty] | ~20.2 | Fine clean sweepings - chrysotile (white).
|  |  | Free aqueous liquids…………..………… | [6 empty] | 0
|  |  | Free non-aqueous liquids…………….………..………… | [6 empty] | 0
|  |  | Powder/Ash…………..…………………...…… | [6 empty] | 0
Inorganic anions (%wt): |  |  | Not expected, but possibly present in trace quantities.
[9 empty] | (%wt) | Type(s) and comment
|  |  | Fluoride……..………………………………….. | [5 empty] | 0 | 0
|  |  | Chloride…………..…………………………….. | [5 empty] | 0 | 0
|  |  | Iodide…..………………………………...…. | [5 empty] | 0 | 0
|  |  | Cyanide…….…………………………………..… | [5 empty] | 0 | 0
|  |  | Carbonate………..…………………………...… | [5 empty] | 0 | 0
|  |  | Nitrate…………..…………………………...…. | [5 empty] | 0 | 0
|  |  | Nitrite…………..……………………………….... | [5 empty] | 0 | 0
|  |  | Phosphate……..…………………………...…. | [5 empty] | 0 | 0
|  |  | Sulphate………..…………………………….…. | [5 empty] | 0 | 0
|  |  | Sulphide………..……………………………...…. | [5 empty] | 0 | 0
Materials of interest for waste acceptance criteria: |  |  | Asbestos
[9 empty] | (%wt) | Type(s) and comment
|  |  | Combustible metals…………………………. | [6 empty] | 0
|  |  | Low flash point liquids……………………...… | [6 empty] | 0
|  |  | Explosive materials………………………….. | [6 empty] | 0
|  |  | Phosphorus…………..………………………… | [6 empty] | 0
|  |  | Hydrides………………………………….……… | [6 empty] | 0
|  |  | Biological etc. materials……………………….. | [6 empty] | 0
|  |  | Biodegradable materials…………...…………. | [5 empty] | 0 | 0
|  |  | Putrescible wastes………..…………… | [6 empty] | 0
|  |  | Non-putrescible wastes………..…………… | [6 empty] | 0
|  |  | Corrosive materials…………………………. | [6 empty] | 0
|  |  | Pyrophoric materials………………………….. | [6 empty] | 0
|  |  | Generating toxic gases……………………….. | [6 empty] | 0
|  |  | Reacting with water…………………………...… | [5 empty] | P | 350m2 galvanised metal may be present in the waste eg. in the form of HEPA filters (estimated to be 5.5 m3 and surface area 350 m2).
|  |  | Higher activity particles…………………………………. | [6 empty] | 0
|  |  | Soluble solids as bulk chemical compounds……………………..………………….… | [6 empty] | 0
Hazardous substances / non hazardous pollutants: |  |  | Asbestos.
[9 empty] | (%wt) | Type(s) and comment
|  |  | Acrylamide…………………………… | [6 empty] | 0
|  |  | Benzene………………..……………… | [6 empty] | 0
|  |  | Chlorinated solvents………..……………. | [6 empty] | 0
|  |  | Formaldehyde…………………………. | [6 empty] | 0
|  |  | Organometallics…………………………. | [6 empty] | 0
|  |  | Phenol……………………………………….... | [6 empty] | 0
|  |  | Styrene…..…...…..…..……………………….. | [6 empty] | 0
|  |  | Tri-butyl phosphate……………………….………... | [6 empty] | 0
|  |  | Other organophosphates……………………….. | [6 empty] | 0
|  |  | Vinyl chloride………………………………………. | [6 empty] | 0
|  |  | Arsenic……………………………………….... | [6 empty] | 0
|  |  | Barium…………………………………..…………. | [6 empty] | 0
|  |  | Boron…………………….……………………….. | [5 empty] | 0 | 0
|  |  | Boron (in Boral)…………………………………………………. | [6 empty] | 0
|  |  | Boron (non-Boral)…………………………………………………. | [6 empty] | 0
|  |  | Cadmium………………………………….……………….. | [6 empty] | 0
|  |  | Caesium……………………………………..……………. | [6 empty] | 0
|  |  | Selenium………………………………………….……. | [6 empty] | 0
|  |  | Chromium………………………..………………………. | [6 empty] | 0
|  |  | Molybdenum……………………………..…………………. | [6 empty] | 0
|  |  | Thallium…………………………...………………………. | [6 empty] | 0
|  |  | Tin………………………………...……………………… | [6 empty] | 0
|  |  | Vanadium…………………………………...…………………. | [6 empty] | 0
|  |  | Mercury compounds…………………...……………………. | [6 empty] | 0
|  |  | Others…………………………………………..…… | [5 empty] | ~1.0 | Plasterboard.
Electronic & Electrical Equipment (EEE)
|  |  | EEE Type 1……………………….……………. | [6 empty] | 0
|  |  | EEE Type 2…………………………………...……. | [6 empty] | 0
|  |  | EEE Type 3………………………………...……. | [6 empty] | 0
|  |  | EEE Type 4………………………………….……. | [6 empty] | 0
|  |  | EEE Type 5…………………………………..……. | [6 empty] | 0
Complexing agents (%wt): |  |  | No
[9 empty] | (%wt) | Type(s) and comment
|  |  | EDTA…………………….…………………….. | [6 empty] | 0
|  |  | DPTA…….…...………………………………………. | [6 empty] | 0
|  |  | NTA……………...…………………………………… | [6 empty] | 0
|  |  | Polycarboxylic acids………………………………… | [6 empty] | 0
|  |  | Other organic complexants…………………………..… | [6 empty] | 0
|  |  | Total complexing agents………………………...… | [5 empty] | 0
Potential for the waste to contain discrete items: |  |  | Yes. Large Metal Items (LMIs)/"substantial" thickness items considered "durable" assumed DIs; Stainless items assumed DIs Insulation - In & of itself not a DI; waste stream may include DIs Large Concrete Items (LCIs) may be DIs; drummed (ungrouted)/"rubbleised" wastes assumed not Dis
TREATMENT, PACKAGING AND DISPOSAL
Planned on-site / off-site treatment(s): |  |  | Treatment | [8 empty] | On-site / Off-site |  | Stream volume %
|  |  | Low force compaction | [8 empty] | On-site |  | 0.30
|  |  | Supercompaction (HFC) | [8 empty] | Off-site |  | 0.30
|  |  | Incineration | [8 empty] | Off-site |  | 28.2
|  |  | Solidification | [8 empty] | 0
|  |  | Decontamination | [8 empty] | 0
|  |  | Metal treatment | [8 empty] | Off-site |  | 0.75
|  |  | Size reduction | [8 empty] | 0
|  |  | Decay storage | [8 empty] | 0
|  |  | Recycling / reuse | [8 empty] | 0
|  |  | Other / various | [8 empty] | 0
|  |  | None | [8 empty] | 0 |  | 70.8
Comments on planned treatments : |  |  | It is expected that 70% of this waste stream will be sent to Landfill as VLLW.
Disposal Routes: |  |  | Disposal Route | [8 empty] | Stream volume % |  | Disposal density t/m3
|  |  | Expected to be consigned to the LLW Repository | [8 empty] | 1.1 |  | 0.15
|  |  | Expected to be consigned to a Landfill Facility | [8 empty] | 70.0 |  | 0.15
Expected to be consigned to an On-Site Disposal Facility
|  |  | Expected to be consigned to an Incineration Facility | [8 empty] | 28.2 |  | 0.40
|  |  | Expected to be consigned to a Metal Treatment Facility | [8 empty] | 0.75 |  | 1.4
Expected to be consigned as Out of Scope
Expected to be recycled / reused
Disposal route not known
Classification codes for waste expected to be consigned to a landfill facility: |  |  |  |  | 17 04 05, 17 05 03*/04, 17 06 01*, 17 02 01, 17 02 03
Upcoming (2022/23-2024/25) Waste Routing (if expected to change from above):
| Disposal Route | [8 empty] | Stream volume %
[10 empty] | 2022/23 |  | 2023/24 |  | 2024/25
Expected to be consigned to the LLW Repository
Expected to be consigned to a Landfill Facility
Expected to be consigned to an On-Site Disposal Facility
Expected to be consigned to an Incineration Facility
Expected to be consigned to a Metal Treatment Facility
Expected to be consigned as Out of Scope
Expected to be recycled / reused
Disposal route not known
Opportunities for alternative disposal routing: | [5 empty] | -
Baseline Management Route |  | Opportunity Management Route |  |  |  | Stream volume (%) |  |  | Estimated Date that Opportunity will be realised |  | Opportunity Confidence |  | Comment
- |  | - |  |  |  | - |  |  | - |  | - |  | -
0 |  | 0 | [6 empty] | 0 |  | 0 |  | 0
0 |  | 0 | [6 empty] | 0 |  | 0 |  | 0
Waste Packaging for Disposal:
|  |  | Container | [6 empty] | Stream volume % |  | Waste loading (m³) |  | Number of packages
1/3 Height IP-2 ISO
2/3 Height IP-2 ISO
|  |  | 1/2 Height WAMAC IP-2 ISO | [6 empty] | 0.30 |  | 43.2 |  | < 1
|  |  | 1/2 Height IP-2 Disposal/Re-usable ISO | [6 empty] | 0.75 |  | 10 |  | < 1
2m box (no shielding)
4m box (no shielding)
Other
Other information: |  |  | 43.2m3 loading volume is calculated based on the fact that you can low force compact two times the normal volume of waste into a 200 litre/0.2m3 drum (400 litres/0.4m3), you can then fit 36 drums (14.4m3) into a ½ height ISO. Each drum can be supercompacted to a 1/3 of its original volume so therefore can get 3 x the amount of uncompacted drums into the final disposal container (43.2m3).
Waste Planned for Disposal at the LLW Repository:
Container voidage: |  |  | .
Waste Characterisation Form (WCH): |  |  | The waste meets the LLWR's Waste Acceptance Criteria (WAC). The waste has a current WCH. Inventory information is consistent with the current WCH.
Waste consigned for disposal to LLWR in the year of generation: |  |  | No. The timing of consignment of the waste for disposal cannot be determined at present.
Non-Containerised Waste for In-Vault Grouting: | [5 empty] | (Not applicable to this waste stream)
Stream volume (%): |  |  | -
Waste stream variation: |  |  | -
Bounding cuboidal volume (m³): |  |  | -
Inaccessible voidage: |  |  | -
Other information: |  |  | -
RADIOACTIVITY
Source: |  |  | Activation and contamination of materials.
Uncertainty: |  |  | Activity values are current best estimates. Specific activity is a function of operating history. The values are indicative of the activities that would be expected.
Definition of total alpha and total beta/gamma: |  |  | Where totals are shown on the table of radionuclide activities they are the sums of the listed alpha or beta/gamma emitting radionuclides plus 'other alpha' or 'other beta/gamma'.
Measurement of radioactivities: |  |  | Data taken from WCH - 1MXN-3DUA-0-WCH-0-4594 V6 decayed two years for RWI 2022.
Other information: |  |  | -

## Radionuclide
WASTE STREAM |  |  |  | 9C911 |  |  |  |  | Reactor and Boiler Systems LLW
|  | Mean radioactivity, TBq/m³ | [10 empty] | Mean radioactivity, TBq/m³
| Nuclide | Waste at |  | Bands and Code |  |  | Future Arisings |  | Bands and Code |  |  |  | Waste at |  | Bands and Code |  |  | Future Arisings |  | Bands and Code
|  | 2022-04-01 | [9 empty] | Nuclide | 2022-04-01
| H 3 |  | 1.33E-06 | C | C | 1 |  | 1.33E-06 | C | C | 1 | Gd 153 |  |  | 0 | 0 | 8 |  |  | 0 | 0 | 8
| Be 10 |  |  | 0 | 0 | 8 |  |  | 0 | 0 | 8 | Ho 163 |  |  | 0 | 0 | 8 |  |  | 0 | 0 | 8
| C 14 |  | 4.18E-07 | C | C | 1 |  | 4.18E-07 | C | C | 1 | Ho 166m |  |  | 0 | 0 | 8 |  |  | 0 | 0 | 8
| Na 22 |  |  | 0 | 0 | 8 |  |  | 0 | 0 | 8 | Tm 170 |  |  | 0 | 0 | 8 |  |  | 0 | 0 | 8
| Al 26 |  |  | 0 | 0 | 8 |  |  | 0 | 0 | 8 | Tm 171 |  |  | 0 | 0 | 8 |  |  | 0 | 0 | 8
| Cl 36 |  | 1.53E-06 | C | C | 1 |  | 1.53E-06 | C | C | 1 | Lu 174 |  |  | 0 | 0 | 8 |  |  | 0 | 0 | 8
| Ar 39 |  |  | 0 | 0 | 8 |  |  | 0 | 0 | 8 | Lu 176 |  |  | 0 | 0 | 8 |  |  | 0 | 0 | 8
| Ar 42 |  |  | 0 | 0 | 8 |  |  | 0 | 0 | 8 | Hf 178n |  |  | 0 | 0 | 8 |  |  | 0 | 0 | 8
| K 40 |  |  | 0 | 0 | 8 |  |  | 0 | 0 | 8 | Hf 182 |  |  | 0 | 0 | 8 |  |  | 0 | 0 | 8
| Ca 41 |  |  | 0 | 0 | 8 |  |  | 0 | 0 | 8 | Pt 193 |  |  | 0 | 0 | 8 |  |  | 0 | 0 | 8
| Mn 53 |  |  | 0 | 0 | 8 |  |  | 0 | 0 | 8 | Tl 204 |  |  | 0 | 0 | 8 |  |  | 0 | 0 | 8
| Mn 54 |  |  | 0 | 0 | 8 |  |  | 0 | 0 | 8 | Pb 205 |  |  | 0 | 0 | 8 |  |  | 0 | 0 | 8
| Fe 55 |  | 6.9E-07 | C | C | 1 |  | 6.9E-07 | C | C | 1 | Pb 210 |  |  | 0 | 0 | 8 |  |  | 0 | 0 | 8
| Co 60 |  | 4.1E-07 | C | C | 2 |  | 4.1E-07 | C | C | 2 | Bi 208 |  |  | 0 | 0 | 8 |  |  | 0 | 0 | 8
| Ni 59 |  |  | 0 | 0 | 8 |  |  | 0 | 0 | 8 | Bi 210m |  |  | 0 | 0 | 8 |  |  | 0 | 0 | 8
| Ni 63 |  | 8.41E-07 | C | C | 1 |  | 8.41E-07 | C | C | 1 | Po 210 |  |  | 0 | 0 | 8 |  |  | 0 | 0 | 8
| Zn 65 |  |  | 0 | 0 | 8 |  |  | 0 | 0 | 8 | Ra 223 |  |  | 0 | 0 | 8 |  |  | 0 | 0 | 8
| Se 79 |  |  | 0 | 0 | 8 |  |  | 0 | 0 | 8 | Ra 225 |  |  | 0 | 0 | 8 |  |  | 0 | 0 | 8
| Kr 81 |  |  | 0 | 0 | 8 |  |  | 0 | 0 | 8 | Ra 226 |  |  | 0 | 0 | 8 |  |  | 0 | 0 | 8
| Kr 85 |  |  | 0 | 0 | 8 |  |  | 0 | 0 | 8 | Ra 228 |  |  | 0 | 0 | 8 |  |  | 0 | 0 | 8
| Rb 87 |  |  | 0 | 0 | 8 |  |  | 0 | 0 | 8 | Ac 227 |  |  | 0 | 0 | 8 |  |  | 0 | 0 | 8
| Sr 90 |  | 8.65E-08 | C | C | 1 |  | 8.65E-08 | C | C | 1 | Th 227 |  |  | 0 | 0 | 8 |  |  | 0 | 0 | 8
| Zr 93 |  |  | 0 | 0 | 8 |  |  | 0 | 0 | 8 | Th 228 |  |  | 0 | 0 | 8 |  |  | 0 | 0 | 8
| Nb 91 |  |  | 0 | 0 | 8 |  |  | 0 | 0 | 8 | Th 229 |  |  | 0 | 0 | 8 |  |  | 0 | 0 | 8
| Nb 92 |  |  | 0 | 0 | 8 |  |  | 0 | 0 | 8 | Th 230 |  |  | 0 | 0 | 8 |  |  | 0 | 0 | 8
| Nb 93m |  |  | 0 | 0 | 8 |  |  | 0 | 0 | 8 | Th 232 |  |  | 0 | 0 | 8 |  |  | 0 | 0 | 8
| Nb 94 |  | 2.48E-08 | C | C | 2 |  | 2.48E-08 | C | C | 2 | Th 234 |  | 2.62E-09 | C | C | 2 |  | 2.62E-09 | C | C | 2
| Mo 93 |  |  | 0 | 0 | 8 |  |  | 0 | 0 | 8 | Pa 231 |  |  | 0 | 0 | 8 |  |  | 0 | 0 | 8
| Tc 97 |  |  | 0 | 0 | 8 |  |  | 0 | 0 | 8 | Pa 233 |  |  | 0 | 0 | 8 |  |  | 0 | 0 | 8
| Tc 99 |  |  | 0 | 0 | 8 |  |  | 0 | 0 | 8 | U 232 |  |  | 0 | 0 | 8 |  |  | 0 | 0 | 8
| Ru 106 |  |  | 0 | 0 | 8 |  |  | 0 | 0 | 8 | U 233 |  |  | 0 | 0 | 8 |  |  | 0 | 0 | 8
| Pd 107 |  |  | 0 | 0 | 8 |  |  | 0 | 0 | 8 | U 234 |  | 2.59E-09 | C | C | 1 |  | 2.59E-09 | C | C | 1
| Ag 108m |  | 3.3E-08 | C | C | 2 |  | 3.3E-08 | C | C | 2 | U 235 |  |  | 0 | 0 | 8 |  |  | 0 | 0 | 8
| Ag 110m |  |  | 0 | 0 | 8 |  |  | 0 | 0 | 8 | U 236 |  |  | 0 | 0 | 8 |  |  | 0 | 0 | 8
| Cd 109 |  |  | 0 | 0 | 8 |  |  | 0 | 0 | 8 | U 238 |  | 2.62E-09 | C | C | 1 |  | 2.62E-09 | C | C | 1
| Cd 113m |  |  | 0 | 0 | 8 |  |  | 0 | 0 | 8 | Np 237 |  |  | 0 | 0 | 8 |  |  | 0 | 0 | 8
| Sn 119m |  |  | 0 | 0 | 8 |  |  | 0 | 0 | 8 | Pu 236 |  |  | 0 | 0 | 8 |  |  | 0 | 0 | 8
| Sn 121m |  |  | 0 | 0 | 8 |  |  | 0 | 0 | 8 | Pu 238 |  | 2.64E-09 | C | C | 1 |  | 2.64E-09 | C | C | 1
| Sn 123 |  |  | 0 | 0 | 8 |  |  | 0 | 0 | 8 | Pu 239 |  | 2.08E-09 | C | C | 1 |  | 2.08E-09 | C | C | 1
| Sn 126 |  |  | 0 | 0 | 8 |  |  | 0 | 0 | 8 | Pu 240 |  | 2.71E-09 | C | C | 1 |  | 2.71E-09 | C | C | 1
| Sb 125 |  |  | 0 | 0 | 8 |  |  | 0 | 0 | 8 | Pu 241 |  | 3.79E-07 | C | C | 1 |  | 3.79E-07 | C | C | 1
| Sb 126 |  |  | 0 | 0 | 8 |  |  | 0 | 0 | 8 | Pu 242 |  |  | 0 | 0 | 8 |  |  | 0 | 0 | 8
| Te 125m |  |  | 0 | 0 | 8 |  |  | 0 | 0 | 8 | Am 241 |  | 1.94E-08 | C | C | 1 |  | 1.94E-08 | C | C | 1
| Te 127m |  |  | 0 | 0 | 8 |  |  | 0 | 0 | 8 | Am 242m |  |  | 0 | 0 | 8 |  |  | 0 | 0 | 8
| I 129 |  |  | 0 | 0 | 8 |  |  | 0 | 0 | 8 | Am 243 |  |  | 0 | 0 | 8 |  |  | 0 | 0 | 8
| Cs 134 |  | 4.52E-09 | C | C | 2 |  | 4.52E-09 | C | C | 2 | Cm 242 |  |  | 0 | 0 | 8 |  |  | 0 | 0 | 8
| Cs 135 |  |  | 0 | 0 | 8 |  |  | 0 | 0 | 8 | Cm 243 |  |  | 0 | 0 | 8 |  |  | 0 | 0 | 8
| Cs 137 |  | 2.82E-07 | C | C | 2 |  | 2.82E-07 | C | C | 2 | Cm 244 |  | 5.68E-09 | C | C | 1 |  | 5.68E-09 | C | C | 1
| Ba 133 |  | 6.46E-09 | C | C | 2 |  | 6.46E-09 | C | C | 2 | Cm 245 |  |  | 0 | 0 | 8 |  |  | 0 | 0 | 8
| La 137 |  |  | 0 | 0 | 8 |  |  | 0 | 0 | 8 | Cm 246 |  |  | 0 | 0 | 8 |  |  | 0 | 0 | 8
| La 138 |  |  | 0 | 0 | 8 |  |  | 0 | 0 | 8 | Cm 248 |  |  | 0 | 0 | 8 |  |  | 0 | 0 | 8
| Ce 144 |  |  | 0 | 0 | 8 |  |  | 0 | 0 | 8 | Cf 249 |  |  | 0 | 0 | 8 |  |  | 0 | 0 | 8
| Pm 145 |  |  | 0 | 0 | 8 |  |  | 0 | 0 | 8 | Cf 250 |  |  | 0 | 0 | 8 |  |  | 0 | 0 | 8
| Pm 147 |  | 4.41E-09 | C | C | 1 |  | 4.41E-09 | C | C | 1 | Cf 251 |  |  | 0 | 0 | 8 |  |  | 0 | 0 | 8
| Sm 147 |  |  | 0 | 0 | 8 |  |  | 0 | 0 | 8 | Cf 252 |  |  | 0 | 0 | 8 |  |  | 0 | 0 | 8
| Sm 151 |  | 1.39E-07 | C | C | 1 |  | 1.39E-07 | C | C | 1 | Other a |  |  | 0 | 0 | 0 |  |  | 0 | 0 | 0
| Eu 152 |  | 2.87E-08 | C | C | 2 |  | 2.87E-08 | C | C | 2 | Other b/g |  |  | 0 | 0 | 0 |  |  | 0 | 0 | 0
| Eu 154 |  | 1.66E-08 | C | C | 2 |  | 1.66E-08 | C | C | 2 | Total a |  | 3.77E-08 | C | C | 1 |  | 3.77E-08 | C | C | 1
| Eu 155 |  | 5.67E-09 | C | C | 2 |  | 5.67E-09 | C | C | 2 | Total b/g |  | 6.23E-06 | C | C | 1 |  | 6.23E-06 | C | C | 1
| Bands (Upper and Lower) | [10 empty] | Code
| A a factor of 1.5 | [10 empty] | 1 Measured activity
| B a factor of 3 | [10 empty] | 2 Derived activity (best estimate)
| C a factor of 10 | [10 empty] | 3 Derived activity (upper limit)
| D a factor of 100 | [10 empty] | 4 Not present
| E a factor of 1000 | [10 empty] | 5 Present but not significant
6 Likely to be present but not assessed
| Note: Bands quantify uncertainty in | [10 empty] | 7 Present in significant quantities but not determined
| the mean radioactivity. | [10 empty] | 8 Not expected to be present in significant quantity