## DataSheet
WASTE STREAM |  |  | 9D106 |  | General Reactor LLW
SITE |  |  | Hinkley Point A
SITE OWNER |  |  | Nuclear Decommissioning Authority
WASTE CUSTODIAN |  |  | Magnox Limited
WASTE TYPE |  |  | LLW |  |  | 0
Is the waste suject to Scottish Policy: |  |  | No
WASTE VOLUMES
Reported
Stocks: |  |  | At 1.4.2022………………………...….. |  |  |  |  | 0 |  | m³
Future arisings - |  |  | 1.4.2037 - 31.3.2085……..…. |  |  |  |  | 96.0 |  | m³
|  |  | 1.4. - 31.3.………. |  |  |  |  | 0 |  | m³
|  |  | 1.4. - 31.3.………. |  |  |  |  | 0 |  | m³
|  |  | 1.4. - 31.3.………. |  |  |  |  | 0 |  | m³
|  |  | 1.4. - 31.3.………. |  |  |  |  | 0 |  | m³
|  |  | 1.4. - 31.3.………. |  |  |  |  | 0 |  | m³
|  |  | 1.4. - 31.3.………. |  |  |  |  | 0 |  | m³
|  |  | 1.4. - 31.3.………. |  |  |  |  | 0 |  | m³
|  |  | 1.4. - 31.3.………. |  |  |  |  | 0 |  | m³
|  |  | 1.4. - 31.3.………. |  |  |  |  | 0 |  | m³
|  |  | 1.4. - 31.3.………. |  |  |  |  | 0 |  | m³
|  |  | 1.4. - 31.3.………. |  |  |  |  | 0 |  | m³
|  |  | 1.4. - 31.3.………. |  |  |  |  | 0 |  | m³
|  |  | 1.4. - 31.3.………. |  |  |  |  | 0 |  | m³
|  |  | 1.4. - 31.3.………. |  |  |  |  | 0 |  | m³
|  |  | 1.4. - 31.3.………. |  |  |  |  | 0 |  | m³
|  |  | 1.4. - 31.3.………. |  |  |  |  | 0 |  | m³
|  |  | 1.4. - 31.3.………. |  |  |  |  | 0 |  | m³
|  |  | 1.4. - 31.3.………. |  |  |  |  | 0 |  | m³
|  |  | 1.4. - 31.3.………. |  |  |  |  | 0 |  | m³
|  |  | 1.4. - 31.3.………. |  |  |  |  | 0 |  | m³
|  |  | 1.4. - 31.3.………. |  |  |  |  | 0 |  | m³
|  |  | 1.4. - 31.3.………. |  |  |  |  | 0 |  | m³
|  |  | 1.4. - 31.3.………. |  |  |  |  | 0 |  | m³
|  |  | 1.4. - 31.3.………. |  |  |  |  | 0 |  | m³
|  |  | 1.4. - 31.3.………. |  |  |  |  | 0 |  | m³
|  |  | 1.4. - 31.3.………. |  |  |  |  | 0 |  | m³
|  |  | 1.4. - 31.3.………. |  |  |  |  | 0 |  | m³
|  |  | 1.4. - 31.3.………. |  |  |  |  | 0 |  | m³
|  |  | 1.4. - 31.3.………. |  |  |  |  | 0 |  | m³
|  |  | 1.4. - 31.3.………. |  |  |  |  | 0 |  | m³
|  |  | 1.4. - 31.3.………. |  |  |  |  | 0 |  | m³
|  |  | 1.4. - 31.3.………. |  |  |  |  | 0 |  | m³
|  |  | 1.4. - 31.3.………. |  |  |  |  | 0 |  | m³
|  |  | 1.4. - 31.3.………. |  |  |  |  | 0 |  | m³
|  |  | 1.4. - 31.3.………. |  |  |  |  | 0 |  | m³
|  |  | 1.4. - 31.3.………. |  |  |  |  | 0 |  | m³
|  |  | 1.4. - 31.3.………. |  |  |  |  | 0 |  | m³
|  |  | 1.4. - 31.3.………. |  |  |  |  | 0 |  | m³
|  |  | 1.4. - 31.3.………. |  |  |  |  | 0 |  | m³
|  |  | 1.4. - 31.3.………. |  |  |  |  | 0 |  | m³
|  |  | 1.4. - 31.3.………. |  |  |  |  | 0 |  | m³
|  |  | 1.4. - 31.3.………. |  |  |  |  | 0 |  | m³
|  |  | 1.4. - 31.3.………. |  |  |  |  | 0 |  | m³
|  |  | 1.4. - 31.3.………. |  |  |  |  | 0 |  | m³
|  |  | 1.4. - 31.3.………. |  |  |  |  | 0 |  | m³
|  |  | 1.4. - 31.3.………. |  |  |  |  | 0 |  | m³
|  |  | 1.4. - 31.3.………. |  |  |  |  | 0 |  | m³
|  |  | 1.4. - 31.3.………. |  |  |  |  | 0 |  | m³
|  |  | 1.4. - 31.3.………. |  |  |  |  | 0 |  | m³
|  |  | 1.4. - 31.3.………. |  |  |  |  | 0 |  | m³
|  |  | 1.4. - 31.3.………. |  |  |  |  | 0 |  | m³
|  |  | 1.4. - 31.3.………. |  |  |  |  | 0 |  | m³
|  |  | 1.4. - 31.3.………. |  |  |  |  | 0 |  | m³
|  |  | 1.4. - 31.3.………. |  |  |  |  | 0 |  | m³
|  |  | 1.4. - 31.3.………. |  |  |  |  | 0 |  | m³
|  |  | 1.4. - 31.3.………. |  |  |  |  | 0 |  | m³
|  |  | 1.4. - 31.3.………. |  |  |  |  | 0 |  | m³
|  |  | 1.4. - 31.3.………. |  |  |  |  | 0 |  | m³
|  |  | 1.4. - 31.3.………. |  |  |  |  | 0 |  | m³
|  |  | 1.4. - 31.3.………. |  |  |  |  | 0 |  | m³
|  |  | 1.4. - 31.3.………. |  |  |  |  | 0 |  | m³
|  |  | 1.4. - 31.3.………. |  |  |  |  | 0 |  | m³
|  |  | 1.4. - 31.3.………. |  |  |  |  | 0 |  | m³
|  |  | 1.4. - 31.3.………. |  |  |  |  | 0 |  | m³
|  |  | 1.4. - 31.3.………. |  |  |  |  | 0 |  | m³
|  |  | 1.4. - 31.3.………. |  |  |  |  | 0 |  | m³
|  |  | 1.4. - 31.3.………. |  |  |  |  | 0 |  | m³
|  |  | 1.4. - 31.3.………. |  |  |  |  | 0 |  | m³
|  |  | 1.4. - 31.3.………. |  |  |  |  | 0 |  | m³
|  |  | 1.4. - 31.3.………. |  |  |  |  | 0 |  | m³
|  |  | 1.4. - 31.3.………. |  |  |  |  | 0 |  | m³
|  |  | 1.4. - 31.3.………. |  |  |  |  | 0 |  | m³
|  |  | 1.4. - 31.3.………. |  |  |  |  | 0 |  | m³
|  |  | 1.4. - 31.3.………. |  |  |  |  | 0 |  | m³
|  |  | 1.4. - 31.3.………. |  |  |  |  | 0 |  | m³
|  |  | 1.4. - 31.3.………. |  |  |  |  | 0 |  | m³
|  |  | 1.4. - 31.3.………. |  |  |  |  | 0 |  | m³
|  |  | 1.4. - 31.3.………. |  |  |  |  | 0 |  | m³
|  |  | 1.4. - 31.3.………. |  |  |  |  | 0 |  | m³
|  |  | 1.4. - 31.3.………. |  |  |  |  | 0 |  | m³
|  |  | 1.4. - 31.3.………. |  |  |  |  | 0 |  | m³
|  |  | 1.4. - 31.3.………. |  |  |  |  | 0 |  | m³
|  |  | 1.4. - 31.3.………. |  |  |  |  | 0 |  | m³
|  |  | 1.4. - 31.3.………. |  |  |  |  | 0 |  | m³
|  |  | 1.4. - 31.3.………. |  |  |  |  | 0 |  | m³
|  |  | 1.4. - 31.3.………. |  |  |  |  | 0 |  | m³
|  |  | 1.4. - 31.3.………. |  |  |  |  | 0 |  | m³
|  |  | 1.4. - 31.3.………. |  |  |  |  | 0 |  | m³
|  |  | 1.4. - 31.3.………. |  |  |  |  | 0 |  | m³
|  |  | 1.4. - 31.3.………. |  |  |  |  | 0 |  | m³
|  |  | 1.4. - 31.3.………. |  |  |  |  | 0 |  | m³
|  |  | 1.4. - 31.3.………. |  |  |  |  | 0 |  | m³
|  |  | 1.4. - 31.3.………. |  |  |  |  | 0 |  | m³
|  |  | 1.4. - 31.3.………. |  |  |  |  | 0 |  | m³
Total future arisings: | [7 empty] | 96.0 |  | m³
Total waste volume: | [7 empty] | 96.0 |  | m³
Comment on volumes: |  |  | Care & Maintenance is assumed to start in 2037 after Care & Maintenance Preparation has been completed.
Uncertainty factors on volumes: |  |  | Stock (upper): |  |  | x |  |  | Arisings (upper): |  | x | 1.2
|  |  | Stock (lower): |  |  | x |  |  | Arisings (lower): |  | x | 0.5
WASTE SOURCE |  |  | Wastes from the general reactor area during the Care and Maintenance period.
PHYSICAL CHARACTERISTICS
General description: |  |  | Principally mixed plastic sheeting and protective clothing all in mild steel drums. Any large items will be cut to fit standard packages.
Physical components: |  | (%vol) | Principally halogenated plastic (~20% wt), cotton (~50% wt), total rubber (~5%wt), all in mild steel drums (~25%wt).
Sealed sources: |  |  | The waste does not contain sealed sources.
Bulk density (t/m³): |  |  | ~ | 0.4
Comment on density: |  |  | The density estimate may be subject to revision.
CHEMICAL COMPOSITION
General description and components (%wt): |  |  | The waste comprises principally various plastics and cloth, all in mild steel drums.
Chemical state: |  |  | Neutral
Chemical form of radionuclides: |  | H-3: | Tritium present as surface contamination of waste by tritiated liquor.
| C-14: |  | Carbon-14 may be in the form of graphite dust.
| Cl-36: |  | Chlorine-36 may be present as a contaminant of graphite dust.
| Se-79: | Selenium-79 | The selenium content is insignificant.
| Tc-99: | Selenium-79 | The technetium content is insignificant.
| I-129: |  | -
| Ra: |  | The radium isotope content is insignificant.
| Th: |  | The thorium isotope content is insignificant.
| U: |  | The uranium isotope content is insignificant.
Np: |  |  | The neptunium content is insignificant.
Pu: |  |  | The chemical form of plutonium isotopes has not been determined but may be plutonium oxides.
Metals and alloys (%wt): |  |  | Bulk and sheet metal are not expected to be present in significant quantities and have not been assessed. Mild steel drums containing the waste will arise at about 10 per year.
[9 empty] | (%wt) | Type(s) / Grades(s) with proportions |  |  |  |  | % of total C14 activity
|  |  | Stainless steel…………………………………. | [5 empty] | 0 | 0
|  |  | Other ferrous metals………………………...… | [5 empty] | ~25.0 | 0
|  |  | Iron………………………...………………………………. | [6 empty] | 0
|  |  | Aluminium…………………………...………… | [5 empty] | 0 | 0
|  |  | Beryllium…………………….……………….. | [5 empty] | 0 | 0
|  |  | Cobalt……………………..……………………. | [6 empty] | 0
|  |  | Copper…………………………….……………….. | [5 empty] | 0 | 0
|  |  | Lead……………………………...……………… | [5 empty] | 0 | 0
|  |  | Magnox/Magnesium…………………………... | [5 empty] | 0 | 0
|  |  | Nickel………………………………………..... | [6 empty] | 0
|  |  | Titanium…………………………………..……. | [6 empty] | 0
|  |  | Uranium………………………………...………. | [6 empty] | 0
|  |  | Zinc………………………………...…… | [5 empty] | 0 | 0
|  |  | Zircaloy/Zirconium……………...…….………. | [5 empty] | 0 | 0
|  |  | Other metals…………………….…………. | [5 empty] | 0 | 0
Organics (%wt): |  |  | -
[9 empty] | (%wt) | Type(s) and comment |  |  |  |  | % of total C14 activity
|  |  | Total cellulosics…………..………… | [5 empty] | ~50.0 | 0
|  |  | Paper, cotton………..…………… | [5 empty] | ~50.0 | 0
|  |  | Wood…………..………………… | [5 empty] | NE | 0
|  |  | Halogenated plastics…………..…… | [5 empty] | ~20.0 | 0
|  |  | Total non-halogenated plastics……………… | [5 empty] | NE | 0
|  |  | Condensation polymers…………………...….. | [5 empty] | NE | 0
|  |  | Others…………..……………...…… | [5 empty] | NE | 0
|  |  | Organic ion exchange materials…..……. | [5 empty] | 0 | 0
|  |  | Total rubber…………..……..…………… | [5 empty] | ~5.0 | 0
|  |  | Halogenated rubber…………………..…..…… | [5 empty] | ~3.0 | 0
|  |  | Non-halogenated rubber…………………....… | [5 empty] | ~2.0 | 0
|  |  | Hydrocarbons…………………………..... | [6 empty] | 0
|  |  | Oil or grease……..………………….….… | [6 empty] | 0
|  |  | Fuel….………………….....…………... | [6 empty] | 0
|  |  | Asphalt/Tarmac (cont.coal tar)….… | [6 empty] | 0
|  |  | Asphalt/Tarmac (no coal tar)……...… | [6 empty] | 0
|  |  | Bitumen………………………………… | [6 empty] | 0
|  |  | Others………………………………………. | [6 empty] | 0
|  |  | Other organics…………..……………………..… | [5 empty] | 0 | 0
Other materials (%wt): |  |  | -
[9 empty] | (%wt) | Type(s) and comment |  |  |  |  | % of total C14 activity
|  |  | Inorganic ion exchange materials…...… | [5 empty] | 0 | 0
|  |  | Inorganic sludges and flocs…………….… | [5 empty] | 0 | 0
|  |  | Soil……………..……………………....………… | [5 empty] | 0 | 0
|  |  | Brick/Stone/Rubble………………......…………..………… | [5 empty] | 0 | 0
|  |  | Cementitious material……………………….…. | [5 empty] | 0 | 0
|  |  | Sand……………………………………….. | [6 empty] | 0
|  |  | Glass/Ceramics………….…………..………… | [5 empty] | NE | 0
|  |  | Graphite………..…………………………..……… | [5 empty] | 0 | 0
|  |  | Desiccants/Catalysts…………………… | [6 empty] | 0
|  |  | Asbestos…………..……………………...… | [5 empty] | 0 | 0
|  |  | Non/low friable……..……………………………… | [5 empty] | 0 | 0
|  |  | Moderately friable……..……………………………… | [5 empty] | 0 | 0
|  |  | Highly friable……..…………………………… | [5 empty] | 0 | 0
|  |  | Free aqueous liquids…………..………… | [5 empty] | 0 | 0
|  |  | Free non-aqueous liquids…………….………..………… | [5 empty] | 0 | 0
|  |  | Powder/Ash…………..…………………...…… | [5 empty] | 0 | 0
Inorganic anions (%wt): |  |  | None expected but possibly present in trace quantities.
[9 empty] | (%wt) | Type(s) and comment
|  |  | Fluoride……..………………………………….. | [5 empty] | 0 | 0
|  |  | Chloride…………..…………………………….. | [5 empty] | 0 | 0
|  |  | Iodide…..………………………………...…. | [5 empty] | 0 | 0
|  |  | Cyanide…….…………………………………..… | [5 empty] | 0 | 0
|  |  | Carbonate………..…………………………...… | [5 empty] | 0 | 0
|  |  | Nitrate…………..…………………………...…. | [5 empty] | 0 | 0
|  |  | Nitrite…………..……………………………….... | [5 empty] | 0 | 0
|  |  | Phosphate……..…………………………...…. | [5 empty] | 0 | 0
|  |  | Sulphate………..…………………………….…. | [5 empty] | 0 | 0
|  |  | Sulphide………..……………………………...…. | [5 empty] | 0 | 0
Materials of interest for waste acceptance criteria: |  |  | None expected. Asbestos is not now expected to be present.
[9 empty] | (%wt) | Type(s) and comment
|  |  | Combustible metals…………………………. | [5 empty] | 0 | 0
|  |  | Low flash point liquids……………………...… | [5 empty] | 0 | 0
|  |  | Explosive materials………………………….. | [5 empty] | 0 | 0
|  |  | Phosphorus…………..………………………… | [5 empty] | 0 | 0
|  |  | Hydrides………………………………….……… | [5 empty] | 0 | 0
|  |  | Biological etc. materials……………………….. | [5 empty] | 0 | 0
|  |  | Biodegradable materials…………...…………. | [6 empty] | 0
|  |  | Putrescible wastes………..…………… | [5 empty] | 0 | 0
|  |  | Non-putrescible wastes………..…………… | [6 empty] | 0
|  |  | Corrosive materials…………………………. | [5 empty] | 0 | 0
|  |  | Pyrophoric materials………………………….. | [5 empty] | 0 | 0
|  |  | Generating toxic gases……………………….. | [5 empty] | 0 | 0
|  |  | Reacting with water…………………………...… | [5 empty] | 0 | 0
|  |  | Higher activity particles…………………………………. | [6 empty] | 0
|  |  | Soluble solids as bulk chemical compounds……………………..………………….… | [6 empty] | 0
Hazardous substances / non hazardous pollutants: |  |  | None expected.
[9 empty] | (%wt) | Type(s) and comment
|  |  | Acrylamide…………………………… | [6 empty] | 0
|  |  | Benzene………………..……………… | [6 empty] | 0
|  |  | Chlorinated solvents………..……………. | [6 empty] | 0
|  |  | Formaldehyde…………………………. | [6 empty] | 0
|  |  | Organometallics…………………………. | [6 empty] | 0
|  |  | Phenol……………………………………….... | [6 empty] | 0
|  |  | Styrene…..…...…..…..……………………….. | [6 empty] | 0
|  |  | Tri-butyl phosphate……………………….………... | [6 empty] | 0
|  |  | Other organophosphates……………………….. | [6 empty] | 0
|  |  | Vinyl chloride………………………………………. | [6 empty] | 0
|  |  | Arsenic……………………………………….... | [6 empty] | 0
|  |  | Barium…………………………………..…………. | [6 empty] | 0
|  |  | Boron…………………….……………………….. | [6 empty] | 0
|  |  | Boron (in Boral)…………………………………………………. | [6 empty] | 0
|  |  | Boron (non-Boral)…………………………………………………. | [6 empty] | 0
|  |  | Cadmium………………………………….……………….. | [6 empty] | 0
|  |  | Caesium……………………………………..……………. | [6 empty] | 0
|  |  | Selenium………………………………………….……. | [6 empty] | 0
|  |  | Chromium………………………..………………………. | [6 empty] | 0
|  |  | Molybdenum……………………………..…………………. | [6 empty] | 0
|  |  | Thallium…………………………...………………………. | [6 empty] | 0
|  |  | Tin………………………………...……………………… | [6 empty] | 0
|  |  | Vanadium…………………………………...…………………. | [6 empty] | 0
|  |  | Mercury compounds…………………...……………………. | [6 empty] | 0
|  |  | Others…………………………………………..…… | [6 empty] | 0
Electronic & Electrical Equipment (EEE)
|  |  | EEE Type 1……………………….……………. | [6 empty] | 0
|  |  | EEE Type 2…………………………………...……. | [6 empty] | 0
|  |  | EEE Type 3………………………………...……. | [6 empty] | 0
|  |  | EEE Type 4………………………………….……. | [6 empty] | 0
|  |  | EEE Type 5…………………………………..……. | [6 empty] | 0
Complexing agents (%wt): |  |  | Yes
[9 empty] | (%wt) | Type(s) and comment
|  |  | EDTA…………………….…………………….. | [6 empty] | Traces of residual decontaminants may be present.
|  |  | DPTA…….…...………………………………………. | [6 empty] | 0
|  |  | NTA……………...…………………………………… | [6 empty] | 0
|  |  | Polycarboxylic acids………………………………… | [6 empty] | 0
|  |  | Other organic complexants…………………………..… | [6 empty] | 0
|  |  | Total complexing agents………………………...… | [5 empty] | TR
Potential for the waste to contain discrete items: |  |  | No.
TREATMENT, PACKAGING AND DISPOSAL
Planned on-site / off-site treatment(s): |  |  | Treatment | [8 empty] | On-site / Off-site |  | Stream volume %
|  |  | Low force compaction | [8 empty] | 0
|  |  | Supercompaction (HFC) | [8 empty] | 0
|  |  | Incineration | [8 empty] | Off-site |  | 100.0
|  |  | Solidification | [8 empty] | 0
|  |  | Decontamination | [8 empty] | 0
|  |  | Metal treatment | [8 empty] | 0
|  |  | Size reduction | [8 empty] | 0
|  |  | Decay storage | [8 empty] | 0
|  |  | Recycling / reuse | [8 empty] | 0
|  |  | Other / various | [8 empty] | 0
|  |  | None | [8 empty] | 0
Comments on planned treatments : |  |  | -
Disposal Routes: |  |  | Disposal Route | [8 empty] | Stream volume % |  | Disposal density t/m3
Expected to be consigned to the LLW Repository
Expected to be consigned to a Landfill Facility
Expected to be consigned to an On-Site Disposal Facility
|  |  | Expected to be consigned to an Incineration Facility | [8 empty] | 100.0 |  | 0.40
Expected to be consigned to a Metal Treatment Facility
Expected to be consigned as Out of Scope
Expected to be recycled / reused
Disposal route not known
Classification codes for waste expected to be consigned to a landfill facility: |  |  |  |  | -
Upcoming (2022/23-2024/25) Waste Routing (if expected to change from above):
| Disposal Route | [8 empty] | Stream volume %
[10 empty] | 2022/23 |  | 2023/24 |  | 2024/25
Expected to be consigned to the LLW Repository
Expected to be consigned to a Landfill Facility
Expected to be consigned to an On-Site Disposal Facility
Expected to be consigned to an Incineration Facility
Expected to be consigned to a Metal Treatment Facility
Expected to be consigned as Out of Scope
Expected to be recycled / reused
Disposal route not known
Opportunities for alternative disposal routing: | [5 empty] | -
Baseline Management Route |  | Opportunity Management Route |  |  |  | Stream volume (%) |  |  | Estimated Date that Opportunity will be realised |  | Opportunity Confidence |  | Comment
- |  | - |  |  |  | - |  |  | - |  | - |  | -
0 |  | 0 | [6 empty] | 0 |  | 0 |  | 0
0 |  | 0 | [6 empty] | 0 |  | 0 |  | 0
Waste Packaging for Disposal: |  |  |  | (Not applicable to this waste stream)
|  |  | Container | [6 empty] | Stream volume % |  | Waste loading (m³) |  | Number of packages
1/3 Height IP-2 ISO
2/3 Height IP-2 ISO
1/2 Height WAMAC IP-2 ISO
1/2 Height IP-2 Disposal/Re-usable ISO
2m box (no shielding)
4m box (no shielding)
Other
Other information: |  |  | -
Waste Planned for Disposal at the LLW Repository: | [6 empty] | (Not applicable to this waste stream)
Container voidage: |  |  | -
Waste Characterisation Form (WCH): |  |  | -
Waste consigned for disposal to LLWR in the year of generation: |  |  | -
Non-Containerised Waste for In-Vault Grouting: | [5 empty] | (Not applicable to this waste stream)
Stream volume (%): |  |  | -
Waste stream variation: |  |  | -
Bounding cuboidal volume (m³): |  |  | -
Inaccessible voidage: |  |  | -
Other information: |  |  | -
RADIOACTIVITY
Source: |  |  | Activation and contamination of materials.
Uncertainty: |  |  | The values quoted are indicative of the activities that are expected. Activity values are current best estimates. Specific activity is a function of Station operating history.
Definition of total alpha and total beta/gamma: |  |  | Where totals are shown on the table of radionuclide activities they are the sums of the listed alpha or beta/gamma emitting radionuclides plus 'other alpha' or 'other beta/gamma'.
Measurement of radioactivities: |  |  | Estimates have been made from the specific activity of stream 9D914. Derivation of activities from those of 9D914 to be confirmed. General Reactor LLW.
Other information: |  |  | Activity estimates are as shown in the table.

## Radionuclide
WASTE STREAM |  |  | 9D106 |  |  |  |  | General Reactor LLW
|  | Mean radioactivity, TBq/m³ | [9 empty] | Mean radioactivity, TBq/m³
| Nuclide | Waste at | Bands and Code |  |  | Future Arisings |  | Bands and Code |  |  |  | Waste at |  | Bands and Code |  |  | Future Arisings |  | Bands and Code
|  | 2022-04-01 | [8 empty] | Nuclide | 2022-04-01
| H 3 |  | 0 | 0 | 0 |  | 8.71E-07 | C | C | 2 | Gd 153 |  |  | 0 | 0 | 0 |  |  | 0 | 0 | 8
| Be 10 |  | 0 | 0 | 0 |  |  | 0 | 0 | 8 | Ho 163 |  |  | 0 | 0 | 0 |  |  | 0 | 0 | 8
| C 14 |  | 0 | 0 | 0 |  | 9.98E-08 | C | C | 2 | Ho 166m |  |  | 0 | 0 | 0 |  |  | 0 | 0 | 8
| Na 22 |  | 0 | 0 | 0 |  |  | 0 | 0 | 8 | Tm 170 |  |  | 0 | 0 | 0 |  |  | 0 | 0 | 8
| Al 26 |  | 0 | 0 | 0 |  |  | 0 | 0 | 8 | Tm 171 |  |  | 0 | 0 | 0 |  |  | 0 | 0 | 8
| Cl 36 |  | 0 | 0 | 0 |  | 1E-07 | C | C | 2 | Lu 174 |  |  | 0 | 0 | 0 |  |  | 0 | 0 | 8
| Ar 39 |  | 0 | 0 | 0 |  |  | 0 | 0 | 8 | Lu 176 |  |  | 0 | 0 | 0 |  |  | 0 | 0 | 8
| Ar 42 |  | 0 | 0 | 0 |  |  | 0 | 0 | 8 | Hf 178n |  |  | 0 | 0 | 0 |  |  | 0 | 0 | 8
| K 40 |  | 0 | 0 | 0 |  |  | 0 | 0 | 8 | Hf 182 |  |  | 0 | 0 | 0 |  |  | 0 | 0 | 8
| Ca 41 |  | 0 | 0 | 0 |  |  | 0 | 0 | 8 | Pt 193 |  |  | 0 | 0 | 0 |  |  | 0 | 0 | 8
| Mn 53 |  | 0 | 0 | 0 |  |  | 0 | 0 | 8 | Tl 204 |  |  | 0 | 0 | 0 |  |  | 0 | 0 | 8
| Mn 54 |  | 0 | 0 | 0 |  |  | 0 | 0 | 8 | Pb 205 |  |  | 0 | 0 | 0 |  |  | 0 | 0 | 8
| Fe 55 |  | 0 | 0 | 0 |  |  | 0 | 0 | 8 | Pb 210 |  |  | 0 | 0 | 0 |  |  | 0 | 0 | 8
| Co 60 |  | 0 | 0 | 0 |  | 2.77E-09 | C | C | 2 | Bi 208 |  |  | 0 | 0 | 0 |  |  | 0 | 0 | 8
| Ni 59 |  | 0 | 0 | 0 |  |  | 0 | 0 | 8 | Bi 210m |  |  | 0 | 0 | 0 |  |  | 0 | 0 | 8
| Ni 63 |  | 0 | 0 | 0 |  | 6.86E-08 | C | C | 2 | Po 210 |  |  | 0 | 0 | 0 |  |  | 0 | 0 | 8
| Zn 65 |  | 0 | 0 | 0 |  |  | 0 | 0 | 8 | Ra 223 |  |  | 0 | 0 | 0 |  |  | 0 | 0 | 8
| Se 79 |  | 0 | 0 | 0 |  |  | 0 | 0 | 8 | Ra 225 |  |  | 0 | 0 | 0 |  |  | 0 | 0 | 8
| Kr 81 |  | 0 | 0 | 0 |  |  | 0 | 0 | 8 | Ra 226 |  |  | 0 | 0 | 0 |  |  | 0 | 0 | 8
| Kr 85 |  | 0 | 0 | 0 |  |  | 0 | 0 | 8 | Ra 228 |  |  | 0 | 0 | 0 |  |  | 0 | 0 | 8
| Rb 87 |  | 0 | 0 | 0 |  |  | 0 | 0 | 8 | Ac 227 |  |  | 0 | 0 | 0 |  |  | 0 | 0 | 8
| Sr 90 |  | 0 | 0 | 0 |  |  | 0 | 0 | 8 | Th 227 |  |  | 0 | 0 | 0 |  |  | 0 | 0 | 8
| Zr 93 |  | 0 | 0 | 0 |  |  | 0 | 0 | 8 | Th 228 |  |  | 0 | 0 | 0 |  |  | 0 | 0 | 8
| Nb 91 |  | 0 | 0 | 0 |  |  | 0 | 0 | 8 | Th 229 |  |  | 0 | 0 | 0 |  |  | 0 | 0 | 8
| Nb 92 |  | 0 | 0 | 0 |  |  | 0 | 0 | 8 | Th 230 |  |  | 0 | 0 | 0 |  |  | 0 | 0 | 8
| Nb 93m |  | 0 | 0 | 0 |  |  | 0 | 0 | 8 | Th 232 |  |  | 0 | 0 | 0 |  |  | 0 | 0 | 8
| Nb 94 |  | 0 | 0 | 0 |  |  | 0 | 0 | 8 | Th 234 |  |  | 0 | 0 | 0 |  |  | 0 | 0 | 8
| Mo 93 |  | 0 | 0 | 0 |  |  | 0 | 0 | 8 | Pa 231 |  |  | 0 | 0 | 0 |  |  | 0 | 0 | 8
| Tc 97 |  | 0 | 0 | 0 |  |  | 0 | 0 | 8 | Pa 233 |  |  | 0 | 0 | 0 |  |  | 0 | 0 | 8
| Tc 99 |  | 0 | 0 | 0 |  |  | 0 | 0 | 8 | U 232 |  |  | 0 | 0 | 0 |  |  | 0 | 0 | 8
| Ru 106 |  | 0 | 0 | 0 |  |  | 0 | 0 | 8 | U 233 |  |  | 0 | 0 | 0 |  |  | 0 | 0 | 8
| Pd 107 |  | 0 | 0 | 0 |  |  | 0 | 0 | 8 | U 234 |  |  | 0 | 0 | 0 |  |  | 0 | 0 | 8
| Ag 108m |  | 0 | 0 | 0 |  |  | 0 | 0 | 8 | U 235 |  |  | 0 | 0 | 0 |  |  | 0 | 0 | 8
| Ag 110m |  | 0 | 0 | 0 |  |  | 0 | 0 | 8 | U 236 |  |  | 0 | 0 | 0 |  |  | 0 | 0 | 8
| Cd 109 |  | 0 | 0 | 0 |  |  | 0 | 0 | 8 | U 238 |  |  | 0 | 0 | 0 |  |  | 0 | 0 | 8
| Cd 113m |  | 0 | 0 | 0 |  |  | 0 | 0 | 8 | Np 237 |  |  | 0 | 0 | 0 |  |  | 0 | 0 | 8
| Sn 119m |  | 0 | 0 | 0 |  |  | 0 | 0 | 8 | Pu 236 |  |  | 0 | 0 | 0 |  |  | 0 | 0 | 8
| Sn 121m |  | 0 | 0 | 0 |  |  | 0 | 0 | 8 | Pu 238 |  |  | 0 | 0 | 0 |  |  | 0 | 0 | 8
| Sn 123 |  | 0 | 0 | 0 |  |  | 0 | 0 | 8 | Pu 239 |  |  | 0 | 0 | 0 |  |  | 0 | 0 | 8
| Sn 126 |  | 0 | 0 | 0 |  |  | 0 | 0 | 8 | Pu 240 |  |  | 0 | 0 | 0 |  |  | 0 | 0 | 8
| Sb 125 |  | 0 | 0 | 0 |  |  | 0 | 0 | 8 | Pu 241 |  |  | 0 | 0 | 0 |  | 2.43E-06 | C | C | 2
| Sb 126 |  | 0 | 0 | 0 |  |  | 0 | 0 | 8 | Pu 242 |  |  | 0 | 0 | 0 |  |  | 0 | 0 | 8
| Te 125m |  | 0 | 0 | 0 |  |  | 0 | 0 | 8 | Am 241 |  |  | 0 | 0 | 0 |  | 2.26E-07 | C | C | 2
| Te 127m |  | 0 | 0 | 0 |  |  | 0 | 0 | 8 | Am 242m |  |  | 0 | 0 | 0 |  |  | 0 | 0 | 8
| I 129 |  | 0 | 0 | 0 |  |  | 0 | 0 | 8 | Am 243 |  |  | 0 | 0 | 0 |  |  | 0 | 0 | 8
| Cs 134 |  | 0 | 0 | 0 |  |  | 0 | 0 | 8 | Cm 242 |  |  | 0 | 0 | 0 |  |  | 0 | 0 | 8
| Cs 135 |  | 0 | 0 | 0 |  |  | 0 | 0 | 8 | Cm 243 |  |  | 0 | 0 | 0 |  |  | 0 | 0 | 8
| Cs 137 |  | 0 | 0 | 0 |  | 1.21E-09 | C | C | 2 | Cm 244 |  |  | 0 | 0 | 0 |  |  | 0 | 0 | 8
| Ba 133 |  | 0 | 0 | 0 |  |  | 0 | 0 | 8 | Cm 245 |  |  | 0 | 0 | 0 |  |  | 0 | 0 | 8
| La 137 |  | 0 | 0 | 0 |  |  | 0 | 0 | 8 | Cm 246 |  |  | 0 | 0 | 0 |  |  | 0 | 0 | 8
| La 138 |  | 0 | 0 | 0 |  |  | 0 | 0 | 8 | Cm 248 |  |  | 0 | 0 | 0 |  |  | 0 | 0 | 8
| Ce 144 |  | 0 | 0 | 0 |  |  | 0 | 0 | 8 | Cf 249 |  |  | 0 | 0 | 0 |  |  | 0 | 0 | 8
| Pm 145 |  | 0 | 0 | 0 |  |  | 0 | 0 | 8 | Cf 250 |  |  | 0 | 0 | 0 |  |  | 0 | 0 | 8
| Pm 147 |  | 0 | 0 | 0 |  |  | 0 | 0 | 8 | Cf 251 |  |  | 0 | 0 | 0 |  |  | 0 | 0 | 8
| Sm 147 |  | 0 | 0 | 0 |  |  | 0 | 0 | 8 | Cf 252 |  |  | 0 | 0 | 0 |  |  | 0 | 0 | 8
| Sm 151 |  | 0 | 0 | 0 |  |  | 0 | 0 | 8 | Other a |  |  | 0 | 0 | 0 |  |  | 0 | 0 | 0
| Eu 152 |  | 0 | 0 | 0 |  |  | 0 | 0 | 8 | Other b/g |  |  | 0 | 0 | 0 |  |  | 0 | 0 | 0
| Eu 154 |  | 0 | 0 | 0 |  |  | 0 | 0 | 8 | Total a |  | 0 | 0 | 0 | 0 |  | 2.26E-07 | C | C | 2
| Eu 155 |  | 0 | 0 | 0 |  |  | 0 | 0 | 8 | Total b/g |  | 0 | 0 | 0 | 0 |  | 3.57E-06 | C | C | 2
| Bands (Upper and Lower) | [9 empty] | Code
| A a factor of 1.5 | [9 empty] | 1 Measured activity
| B a factor of 3 | [9 empty] | 2 Derived activity (best estimate)
| C a factor of 10 | [9 empty] | 3 Derived activity (upper limit)
| D a factor of 100 | [9 empty] | 4 Not present
| E a factor of 1000 | [9 empty] | 5 Present but not significant
6 Likely to be present but not assessed
| Note: Bands quantify uncertainty in | [9 empty] | 7 Present in significant quantities but not determined
| the mean radioactivity. | [9 empty] | 8 Not expected to be present in significant quantity