## DataSheet
WASTE STREAM |  |  | 9D28 |  | Ion Exchange Material
SITE |  |  | Hinkley Point A
SITE OWNER |  |  | Nuclear Decommissioning Authority
WASTE CUSTODIAN |  |  | Magnox Limited
WASTE TYPE |  |  | ILW |  |  | 0
Is the waste suject to Scottish Policy: |  |  | No
WASTE VOLUMES
Reported
Stocks: |  |  | At 1.4.2022……………………….…….. | [5 empty] | 29.4 | m³
0 |  |  | 1.4. - 31.3.……………..………. | [5 empty] | 0 | m³
|  |  | 1.4. - 31.3.……………..………. | [5 empty] | 0 | m³
|  |  | 1.4. - 31.3.……………..………. | [5 empty] | 0 | m³
|  |  | 1.4. - 31.3.……………..………. | [5 empty] | 0 | m³
|  |  | 1.4. - 31.3.……………..………. | [5 empty] | 0 | m³
|  |  | 1.4. - 31.3.……………..………. | [5 empty] | 0 | m³
|  |  | 1.4. - 31.3.……………..………. | [5 empty] | 0 | m³
|  |  | 1.4. - 31.3.……………..………. | [5 empty] | 0 | m³
|  |  | 1.4. - 31.3.……………..………. | [5 empty] | 0 | m³
|  |  | 1.4. - 31.3.……………..………. | [5 empty] | 0 | m³
|  |  | 1.4. - 31.3.……………..………. | [5 empty] | 0 | m³
|  |  | 1.4. - 31.3.……………..………. | [5 empty] | 0 | m³
|  |  | 1.4. - 31.3.……………..………. | [5 empty] | 0 | m³
|  |  | 1.4. - 31.3.……………..………. | [5 empty] | 0 | m³
|  |  | 1.4. - 31.3.……………..………. | [5 empty] | 0 | m³
|  |  | 1.4. - 31.3.……………..………. | [5 empty] | 0 | m³
|  |  | 1.4. - 31.3.……………..………. | [5 empty] | 0 | m³
|  |  | 1.4. - 31.3.……………..………. | [5 empty] | 0 | m³
|  |  | 1.4. - 31.3.……………..………. | [5 empty] | 0 | m³
|  |  | 1.4. - 31.3.……………..………. | [5 empty] | 0 | m³
|  |  | 1.4. - 31.3.……………..………. | [5 empty] | 0 | m³
|  |  | 1.4. - 31.3.……………..………. | [5 empty] | 0 | m³
|  |  | 1.4. - 31.3.……………..………. | [5 empty] | 0 | m³
|  |  | 1.4. - 31.3.……………..………. | [5 empty] | 0 | m³
|  |  | 1.4. - 31.3.……………..………. | [5 empty] | 0 | m³
|  |  | 1.4. - 31.3.……………..………. | [5 empty] | 0 | m³
|  |  | 1.4. - 31.3.……………..………. | [5 empty] | 0 | m³
|  |  | 1.4. - 31.3.……………..………. | [5 empty] | 0 | m³
|  |  | 1.4. - 31.3.……………..………. | [5 empty] | 0 | m³
|  |  | 1.4. - 31.3.……………..………. | [5 empty] | 0 | m³
|  |  | 1.4. - 31.3.……………..………. | [5 empty] | 0 | m³
|  |  | 1.4. - 31.3.……………..………. | [5 empty] | 0 | m³
|  |  | 1.4. - 31.3.……………..………. | [5 empty] | 0 | m³
|  |  | 1.4. - 31.3.……………..………. | [5 empty] | 0 | m³
|  |  | 1.4. - 31.3.……………..………. | [5 empty] | 0 | m³
|  |  | 1.4. - 31.3.……………..………. | [5 empty] | 0 | m³
|  |  | 1.4. - 31.3.……………..………. | [5 empty] | 0 | m³
|  |  | 1.4. - 31.3.……………..………. | [5 empty] | 0 | m³
|  |  | 1.4. - 31.3.……………..………. | [5 empty] | 0 | m³
|  |  | 1.4. - 31.3.……………..………. | [5 empty] | 0 | m³
|  |  | 1.4. - 31.3.……………..………. | [5 empty] | 0 | m³
|  |  | 1.4. - 31.3.……………..………. | [5 empty] | 0 | m³
|  |  | 1.4. - 31.3.……………..………. | [5 empty] | 0 | m³
|  |  | 1.4. - 31.3.……………..………. | [5 empty] | 0 | m³
|  |  | 1.4. - 31.3.……………..………. | [5 empty] | 0 | m³
|  |  | 1.4. - 31.3.……………..………. | [5 empty] | 0 | m³
|  |  | 1.4. - 31.3.……………..………. | [5 empty] | 0 | m³
|  |  | 1.4. - 31.3.……………..………. | [5 empty] | 0 | m³
|  |  | 1.4. - 31.3.……………..………. | [5 empty] | 0 | m³
|  |  | 1.4. - 31.3.……………..………. | [5 empty] | 0 | m³
|  |  | 1.4. - 31.3.……………..………. | [5 empty] | 0 | m³
|  |  | 1.4. - 31.3.……………..………. | [5 empty] | 0 | m³
|  |  | 1.4. - 31.3.……………..………. | [5 empty] | 0 | m³
|  |  | 1.4. - 31.3.……………..………. | [5 empty] | 0 | m³
|  |  | 1.4. - 31.3.……………..………. | [5 empty] | 0 | m³
|  |  | 1.4. - 31.3.……………..………. | [5 empty] | 0 | m³
|  |  | 1.4. - 31.3.……………..………. | [5 empty] | 0 | m³
|  |  | 1.4. - 31.3.……………..………. | [5 empty] | 0 | m³
|  |  | 1.4. - 31.3.……………..………. | [5 empty] | 0 | m³
|  |  | 1.4. - 31.3.……………..………. | [5 empty] | 0 | m³
|  |  | 1.4. - 31.3.……………..………. | [5 empty] | 0 | m³
|  |  | 1.4. - 31.3.……………..………. | [5 empty] | 0 | m³
|  |  | 1.4. - 31.3.……………..………. | [5 empty] | 0 | m³
|  |  | 1.4. - 31.3.……………..………. | [5 empty] | 0 | m³
|  |  | 1.4. - 31.3.……………..………. | [5 empty] | 0 | m³
|  |  | 1.4. - 31.3.……………..………. | [5 empty] | 0 | m³
|  |  | 1.4. - 31.3.……………..………. | [5 empty] | 0 | m³
|  |  | 1.4. - 31.3.……………..………. | [5 empty] | 0 | m³
|  |  | 1.4. - 31.3.……………..………. | [5 empty] | 0 | m³
|  |  | 1.4. - 31.3.……………..………. | [5 empty] | 0 | m³
|  |  | 1.4. - 31.3.……………..………. | [5 empty] | 0 | m³
|  |  | 1.4. - 31.3.……………..………. | [5 empty] | 0 | m³
|  |  | 1.4. - 31.3.……………..………. | [5 empty] | 0 | m³
|  |  | 1.4. - 31.3.……………..………. | [5 empty] | 0 | m³
|  |  | 1.4. - 31.3.……………..………. | [5 empty] | 0 | m³
|  |  | 1.4. - 31.3.……………..………. | [5 empty] | 0 | m³
|  |  | 1.4. - 31.3.……………..………. | [5 empty] | 0 | m³
|  |  | 1.4. - 31.3.……………..………. | [5 empty] | 0 | m³
|  |  | 1.4. - 31.3.……………..………. | [5 empty] | 0 | m³
|  |  | 1.4. - 31.3.……………..………. | [5 empty] | 0 | m³
|  |  | 1.4. - 31.3.……………..………. | [5 empty] | 0 | m³
|  |  | 1.4. - 31.3.……………..………. | [5 empty] | 0 | m³
|  |  | 1.4. - 31.3.……………..………. | [5 empty] | 0 | m³
|  |  | 1.4. - 31.3.……………..………. | [5 empty] | 0 | m³
|  |  | 1.4. - 31.3.……………..………. | [5 empty] | 0 | m³
|  |  | 1.4. - 31.3.……………..………. | [5 empty] | 0 | m³
|  |  | 1.4. - 31.3.……………..………. | [5 empty] | 0 | m³
|  |  | 1.4. - 31.3.……………..………. | [5 empty] | 0 | m³
|  |  | 1.4. - 31.3.……………..………. | [5 empty] | 0 | m³
|  |  | 1.4. - 31.3.……………..………. | [5 empty] | 0 | m³
|  |  | 1.4. - 31.3.……………..………. | [5 empty] | 0 | m³
|  |  | 1.4. - 31.3.……………..………. | [5 empty] | 0 | m³
|  |  | 1.4. - 31.3.……………..………. | [5 empty] | 0 | m³
|  |  | 1.4. - 31.3.……………..………. | [5 empty] | 0 | m³
|  |  | 1.4. - 31.3.……………..………. | [5 empty] | 0 | m³
Total future arisings: | [7 empty] | 0 |  | m³
Total waste volume: | [7 empty] | 29.4 |  | m³
Comment on volumes: |  |  | Residual amount of resin (~0.25m3) found in secondary containment & sump in 2016 containment inspection. This is believed to have been caused due to an event in 1999 when the tank overfilled whilst emptying Caesium Removal Unit's. Alternative method required to retrieve waste from secondary containment than that used for bulk ion exchange retrieval.
Uncertainty factors on volumes: |  |  | Stock (upper): |  |  | x | 1.1 |  | Arisings (upper): |  | x
|  |  | Stock (lower): |  |  | x | 0.9 |  | Arisings (lower): |  | x
WASTE SOURCE |  |  | Spent ion exchange materials arising from the treatment of pond waters.
PHYSICAL CHARACTERISTICS
General description: |  |  | The ion exchange material is stored under water in tanks. The dominant component was a dark black resin comprised of small dark resin beads consistent with Lewatit resin. The ion exchange material flooded with water would be expected to have a voidage of about 0.3, i.e. about 0.3 of the volume of a bed of settled flooded ion exchange material would be interstitial water. Due to the breakdown of IX material, there is a high probability of the activity being transferred into the interstitial water. There are no large items which may require special handling.
Physical components: |  | (%wt) | Dry resin (33% wt) and water (67% wt). Other organics were less than 0.1%wt.
Sealed sources: |  |  | The waste does not contain sealed sources.
Bulk density (t/m³): |  |  | ~ | 1.15
Comment on density: |  |  | The bulk density of the waste is expected to range from about 1.1 to 1.2 t/m3.
CHEMICAL COMPOSITION
General description and components (%wt): |  |  | Dry resin (~33% wt), water (~67% wt) and some other organic material (0.1% wt). The accumulated ion exchange material is predominantly Lewatit DN (~85% by volume) with some Duolite, all stored in water.
Chemical state: |  |  | Alkali
Chemical form of radionuclides: | H-3: | H-3: | The chemical from of tritium has not been determined but may be present as water or as other inorganic compounds or as organic compounds.
| C-14: |  | The chemical form of carbon 14 has not been determined.
| Cl-36: |  | The chemical form of chlorine 36 has not been determined.
| Se-79: | Selenium-79 | -
| Tc-99: | Selenium-79 | The chemical form of technetium has not been determined.
| I-129: |  | -
| Ra: |  | -
| Th: |  | -
| U: |  | The chemical form of uranium isotopes has not been determined but may be uranium oxides.
Np: |  |  | -
Pu: |  |  | The chemical form of plutonium isotopes has not been determined but may be plutonium oxides.
Metals and alloys (%wt): |  |  | No sheet or bulk metal items are present.
[9 empty] | (%wt) | Type(s) / Grades(s) with proportions |  |  |  |  | % of total C14 activity
|  |  | Stainless steel…………………………………. | [5 empty] | 0 | 0
|  |  | Other ferrous metals………………………...… | [5 empty] | 0 | 0
|  |  | Iron…………………………...………… | [6 empty] | 0
|  |  | Aluminium…………………………...………… | [5 empty] | 0 | 0
|  |  | Beryllium…………………….……………….. | [5 empty] | 0 | 0
|  |  | Cobalt……………………..……………………. | [6 empty] | 0
|  |  | Copper…………………………….……………….. | [5 empty] | 0 | 0
|  |  | Lead……………………………...……………… | [5 empty] | 0 | 0
|  |  | Magnox/Magnesium…………………………... | [5 empty] | <0.20 | 0
|  |  | Nickel………………………………………..... | [6 empty] | 0
|  |  | Titanium…………………………………..……. | [6 empty] | 0
|  |  | Uranium………………………………...………. | [6 empty] | 0
|  |  | Zinc………………………………...…… | [5 empty] | 0 | 0
|  |  | Zircaloy/Zirconium……………...…….………. | [5 empty] | 0 | 0
|  |  | Other metals…………………….…………. | [5 empty] | 0 | 0
Organics (%wt): |  |  | Proprietary ion exchange resin Lewatit DN and Duolite and traces of other organic material are present. No halogenated plastics or rubbers present.
[9 empty] | (%wt) | Type(s) and comment |  |  |  |  | % of total C14 activity
|  |  | Total cellulosics…………..………… | [5 empty] | 0 | 0
|  |  | Paper, cotton………..………..……… | [5 empty] | 0 | 0
|  |  | Wood…………..…………………………….… | [5 empty] | 0 | 0
|  |  | Halogenated plastics…………..…… | [5 empty] | 0 | 0
|  |  | Total non-halogenated plastics……………… | [5 empty] | 0 | 0
|  |  | Condensation polymers…………………...….. | [5 empty] | 0 | 0
|  |  | Others…………..……………...…… | [5 empty] | 0 | 0
|  |  | Organic ion exchange materials…..……. | [5 empty] | ~33.0 | Lewatit DN (~85% by volume) with some Duolite
|  |  | Total rubber…………..……..…………… | [5 empty] | 0 | 0
|  |  | Halogenated rubber…………………..…..…… | [5 empty] | 0 | 0
|  |  | Non-halogenated rubber…………………....… | [5 empty] | 0 | 0
|  |  | Hydrocarbons………………………….. | [6 empty] | 0
|  |  | Oil or grease……..………………….… | [6 empty] | 0
|  |  | Fuel….………………….....……….. | [6 empty] | 0
|  |  | Asphalt/Tarmac (cont.coal tar)……. | [6 empty] | 0
|  |  | Asphalt/Tarmac (no coal tar)……...… | [6 empty] | 0
|  |  | Bitumen………………………….……. | [6 empty] | 0
|  |  | Others…………………….………………… | [6 empty] | 0
|  |  | Other organics…………..……………………..… | [5 empty] | <0.10 | 0
Other materials (%wt): |  |  | Traces of graphite may be present
[9 empty] | (%wt) | Type(s) and comment |  |  |  |  | % of total C14 activity
|  |  | Inorganic ion exchange materials…...… | [5 empty] | 0 | 0
|  |  | Inorganic sludges and flocs…………….… | [5 empty] | 0 | 0
|  |  | Soil……………..……………………....………… | [5 empty] | 0 | 0
|  |  | Brick/Stone/Rubble………………......…………..………… | [5 empty] | 0 | 0
|  |  | Cementitious material……………………….…. | [5 empty] | 0 | 0
|  |  | Sand………..…………………………..……………….. | [6 empty] | 0
|  |  | Glass/Ceramics………….…………..………… | [5 empty] | 0 | 0
|  |  | Graphite………..…………………………..……… | [5 empty] | TR | 0
|  |  | Desiccants/Catalysts…………………… | [6 empty] | 0
|  |  | Asbestos…………..……………………...… | [5 empty] | 0 | 0
|  |  | Non/low friable……..……………………………… | [6 empty] | 0
|  |  | Moderately friable……..……………………………… | [6 empty] | 0
|  |  | Highly friable……..…………………………… | [6 empty] | 0
|  |  | Free aqueous liquids…………..………… | [5 empty] | ~67.0 | 0
|  |  | Free non-aqueous liquids…………….………..………… | [5 empty] | 0 | 0
|  |  | Powder/Ash…………..…………………...…… | [5 empty] | 0 | 0
Inorganic anions (%wt): |  |  | Concentrations in supernate similar to demineralised water except basic magnesium carbonate may be present where ion exchange beds operate without upstream filters.
[9 empty] | (%wt) | Type(s) and comment
|  |  | Fluoride……..………………………………….. | [5 empty] | 0 | 0
|  |  | Chloride…………..…………………………….. | [5 empty] | <0.10 | 0
|  |  | Iodide…..………………………………...…. | [5 empty] | 0 | 0
|  |  | Cyanide…….…………………………………..… | [5 empty] | 0 | 0
|  |  | Carbonate………..…………………………...… | [5 empty] | <0.10 | 0
|  |  | Nitrate…………..…………………………...…. | [5 empty] | NE | 0
|  |  | Nitrite…………..……………………………….... | [5 empty] | NE | 0
|  |  | Phosphate……..…………………………...…. | [5 empty] | <0.10 | 0
|  |  | Sulphate………..…………………………….…. | [5 empty] | <0.30 | 0
|  |  | Sulphide………..……………………………...…. | [5 empty] | 0 | 0
Materials of interest for waste acceptance criteria: |  |  | Magnox is present, but is in such low concentrations so as not to pose a hazard.
[9 empty] | (%wt) | Type(s) and comment
|  |  | Combustible metals…………………………. | [5 empty] | 0.20 | 0
|  |  | Low flash point liquids……………………...… | [5 empty] | 0 | 0
|  |  | Explosive materials………………………….. | [5 empty] | 0 | 0
|  |  | Phosphorus…………..………………………… | [5 empty] | 0 | 0
|  |  | Hydrides………………………………….……… | [5 empty] | 0 | 0
|  |  | Biological etc. materials……………………….. | [5 empty] | 0 | 0
|  |  | Biodegradable materials…………...…………. | [5 empty] | 0 | 0
|  |  | Putrescible wastes………..…………… | [5 empty] | 0 | 0
|  |  | Non-putrescible wastes………..…………… | [6 empty] | 0
|  |  | Corrosive materials…………………………. | [5 empty] | 0 | 0
|  |  | Pyrophoric materials………………………….. | [5 empty] | 0 | 0
|  |  | Generating toxic gases……………………….. | [5 empty] | 0 | 0
|  |  | Reacting with water…………………………...… | [5 empty] | 0 | 0
|  |  | Higher activity particles…………………………………. | [6 empty] | 0
|  |  | Soluble solids as bulk chemical compounds……………………..…...…………… | [6 empty] | 0
Hazardous substances / non hazardous pollutants: |  |  | None expected
[9 empty] | (%wt) | Type(s) and comment
|  |  | Acrylamide………………………………. | [6 empty] | 0
|  |  | Benzene…………………….…………………. | [6 empty] | 0
|  |  | Chlorinated solvents………………...……. | [6 empty] | 0
|  |  | Formaldehyde…………………………..…. | [6 empty] | 0
|  |  | Organometallics………………………...……. | [6 empty] | 0
|  |  | Phenol……………………………..……..……. | [6 empty] | 0
|  |  | Styrene…..…...…..…………………….…...…….. | [6 empty] | 0
|  |  | Tri-butyl phosphate………………...…... | [6 empty] | 0
|  |  | Other organophosphates……………………. | [6 empty] | 0
|  |  | Vinyl chloride………………………………………. | [6 empty] | 0
|  |  | Arsenic……………………………………………. | [6 empty] | 0
|  |  | Barium…………………………………………… | [6 empty] | 0
|  |  | Boron…………………………………………………. | [5 empty] | 0 | 0
|  |  | Boron (in Boral)…………………………………………………. | [6 empty] | 0
|  |  | Boron (non-Boral)…………………………………………………. | [6 empty] | 0
|  |  | Cadmium…………………………….. | [6 empty] | 0
|  |  | Caesium………………………………………………. | [6 empty] | 0
|  |  | Selenium……………………………………………….. | [6 empty] | 0
|  |  | Chromium……………………………………………………. | [6 empty] | 0
|  |  | Molybdenum…………………………………………… | [6 empty] | 0
|  |  | Thallium……………………………………………. | [6 empty] | 0
|  |  | Tin……………………………………………….. | [6 empty] | 0
|  |  | Vanadium……………………………………………….. | [6 empty] | 0
|  |  | Mercury compounds……………………………………………... | [6 empty] | 0
|  |  | Others………………………………………………….. | [6 empty] | 0
Electronic & Electrical Equipment (EEE)
|  |  | EEE Type 1………………..…………. | [6 empty] | 0
|  |  | EEE Type 2………………..…………. | [6 empty] | 0
|  |  | EEE Type 3………………..…………. | [6 empty] | 0
|  |  | EEE Type 4………………..…………. | [6 empty] | 0
|  |  | EEE Type 5………………..…………. | [6 empty] | 0
Complexing agents (%wt): |  |  | No
[9 empty] | (%wt) | Type(s) and comment
|  |  | EDTA…………………….……............................. | [6 empty] | 0
|  |  | DPTA…….…...…………………....................................... | [6 empty] | 0
|  |  | NTA……………...………………....................................... | [6 empty] | 0
|  |  | Polycarboxylic acids………………………………… | [6 empty] | 0
|  |  | Other organic complexants…………………………..… | [6 empty] | 0
|  |  | Total complexing agents………………………...… | [5 empty] | 0
Potential for the waste to contain discrete items: |  |  | No. In & of itself not a DI; assumed not likely to contain any "rogue" items that could be.
PACKAGING AND CONDITIONING
Conditioning method: |  |  | This stream is to be co-packaged with 9D25, 9D26, 9D27 & 9D29.
Plant Name: |  |  | -
Location: |  |  | Hinkley Point A Site
Plant Startup date: |  |  | -
Total capacity (m³/y incoming waste): |  |  | -
Target start date for packaging this stream: |  |  | -
Throughput for this stream (m³/y incoming waste): |  |  | -
Other information: |  |  | -
Likely container type: | Container | [6 empty] | Waste packaged (vol%) |  | Waste loading (m³) |  | Payload (m³) |  | Number of packages
| 6m³ concrete box (HD) | [7 empty] | 100.0 |  | 2.45 |  | 5.8 | 12
Likely container type comment: |  |  | -
Range in container waste volume: |  |  | -
Other information on containers: |  |  | -
Likely conditioning matrix: |  |  | -
Other information: |  |  | -
Conditioned density (t/m³): |  |  | -
Conditioned density comment: |  |  | -
Other information on conditioning: |  |  | -
Opportunities for alternative disposal routing:
Baseline Management Route |  | Opportunity Management Route |  |  |  | Stream volume (%) |  |  | Estimated Date that Opportunity will be realised |  | Opportunity Confidence |  | Comment
- |  | - |  |  |  | - |  |  | - |  | - |  | -
0 |  | 0 | [6 empty] | 0 |  | 0 |  | 0
0 |  | 0 | [6 empty] | 0 |  | 0 |  | 0
RADIOACTIVITY
Source: |  |  | Spent ion exchange resins arising from the treatment of pond water. Contamination by fission products, actinides and activation products.
Uncertainty: |  |  | Specific activity is a function of Station operating history. The values quoted are indicative of the activities that might be expected.
Definition of total alpha and total beta/gamma: |  |  | Where totals are shown on the table of radionuclide activities they are the sums of the listed alpha or beta/gamma emitting radionuclides plus 'other alpha' or 'other beta/gamma'.
Measurement of radioactivities: |  |  | The values quoted were derived by extrapolation from available measurements.
Other information: |  |  | -

## Radionuclide
WASTE STREAM |  |  |  | 9D28 |  |  |  | Ion Exchange Material
|  | Mean radioactivity, TBq/m³ | [9 empty] | Mean radioactivity, TBq/m³
| Nuclide | Waste at |  | Bands and Code |  |  | Future Arisings | Bands and Code |  |  |  | Waste at |  | Bands and Code |  |  | Future Arisings |  | Bands and Code
|  |  | 2022-04-01 | [7 empty] | Nuclide | 2022-04-01
| H 3 |  | 1.30E-06 | C | C | 2 |  | 0 | 0 | 0 | Gd 153 |  |  | 0 | 0 | 8 |  |  | 0 | 0 | 0
| Be 10 |  |  | 0 | 0 | 8 |  | 0 | 0 | 0 | Ho 163 |  |  | 0 | 0 | 8 |  |  | 0 | 0 | 0
| C 14 |  | 9.99E-07 | C | C | 2 |  | 0 | 0 | 0 | Ho 166m |  |  | 0 | 0 | 8 |  |  | 0 | 0 | 0
| Na 22 |  |  | 0 | 0 | 8 |  | 0 | 0 | 0 | Tm 170 |  |  | 0 | 0 | 8 |  |  | 0 | 0 | 0
| Al 26 |  | 2E-07 | C | C | 2 |  | 0 | 0 | 0 | Tm 171 |  |  | 0 | 0 | 8 |  |  | 0 | 0 | 0
| Cl 36 |  | <5E-07 | 0 | C | 3 |  | 0 | 0 | 0 | Lu 174 |  |  | 0 | 0 | 8 |  |  | 0 | 0 | 0
| Ar 39 |  |  | 0 | 0 | 8 |  | 0 | 0 | 0 | Lu 176 |  |  | 0 | 0 | 8 |  |  | 0 | 0 | 0
| Ar 42 |  |  | 0 | 0 | 8 |  | 0 | 0 | 0 | Hf 178n |  |  | 0 | 0 | 8 |  |  | 0 | 0 | 0
| K 40 |  |  | 0 | 0 | 8 |  | 0 | 0 | 0 | Hf 182 |  |  | 0 | 0 | 8 |  |  | 0 | 0 | 0
| Ca 41 |  |  | 0 | 0 | 8 |  | 0 | 0 | 0 | Pt 193 |  |  | 0 | 0 | 8 |  |  | 0 | 0 | 0
| Mn 53 |  |  | 0 | 0 | 8 |  | 0 | 0 | 0 | Tl 204 |  |  | 0 | 0 | 8 |  |  | 0 | 0 | 0
| Mn 54 |  |  | 0 | 0 | 8 |  | 0 | 0 | 0 | Pb 205 |  |  | 0 | 0 | 8 |  |  | 0 | 0 | 0
| Fe 55 |  | 4.39E-07 | C | C | 2 |  | 0 | 0 | 0 | Pb 210 |  |  | 0 | 0 | 8 |  |  | 0 | 0 | 0
| Co 60 |  | 1.25E-07 | C | C | 2 |  | 0 | 0 | 0 | Bi 208 |  |  | 0 | 0 | 8 |  |  | 0 | 0 | 0
| Ni 59 |  |  | 0 | 0 | 8 |  | 0 | 0 | 0 | Bi 210m |  |  | 0 | 0 | 8 |  |  | 0 | 0 | 0
| Ni 63 |  | 4.51E-05 | C | C | 2 |  | 0 | 0 | 0 | Po 210 |  |  | 0 | 0 | 8 |  |  | 0 | 0 | 0
| Zn 65 |  |  | 0 | 0 | 8 |  | 0 | 0 | 0 | Ra 223 |  |  | 0 | 0 | 8 |  |  | 0 | 0 | 0
| Se 79 |  | 1.38E-07 | C | C | 2 |  | 0 | 0 | 0 | Ra 225 |  |  | 0 | 0 | 8 |  |  | 0 | 0 | 0
| Kr 81 |  |  | 0 | 0 | 8 |  | 0 | 0 | 0 | Ra 226 |  |  | 0 | 0 | 8 |  |  | 0 | 0 | 0
| Kr 85 |  |  | 0 | 0 | 8 |  | 0 | 0 | 0 | Ra 228 |  |  | 0 | 0 | 8 |  |  | 0 | 0 | 0
| Rb 87 |  |  | 0 | 0 | 8 |  | 0 | 0 | 0 | Ac 227 |  |  | 0 | 0 | 8 |  |  | 0 | 0 | 0
| Sr 90 |  | 2.80E-02 | C | C | 2 |  | 0 | 0 | 0 | Th 227 |  |  | 0 | 0 | 8 |  |  | 0 | 0 | 0
| Zr 93 |  | 6E-06 | C | C | 2 |  | 0 | 0 | 0 | Th 228 |  |  | 0 | 0 | 8 |  |  | 0 | 0 | 0
| Nb 91 |  |  | 0 | 0 | 8 |  | 0 | 0 | 0 | Th 229 |  |  | 0 | 0 | 8 |  |  | 0 | 0 | 0
| Nb 92 |  |  | 0 | 0 | 8 |  | 0 | 0 | 0 | Th 230 |  |  | 0 | 0 | 8 |  |  | 0 | 0 | 0
| Nb 93m |  | 2.95E-06 | C | C | 2 |  | 0 | 0 | 0 | Th 232 |  |  | 0 | 0 | 8 |  |  | 0 | 0 | 0
| Nb 94 |  |  | 0 | 0 | 8 |  | 0 | 0 | 0 | Th 234 |  | 4E-08 | C | C | 2 |  |  | 0 | 0 | 0
| Mo 93 |  |  | 0 | 0 | 8 |  | 0 | 0 | 0 | Pa 231 |  |  | 0 | 0 | 8 |  |  | 0 | 0 | 0
| Tc 97 |  |  | 0 | 0 | 8 |  | 0 | 0 | 0 | Pa 233 |  | 5.08E-09 | C | C | 2 |  |  | 0 | 0 | 0
| Tc 99 |  | <7E-04 | 0 | C | 3 |  | 0 | 0 | 0 | U 232 |  |  | 0 | 0 | 8 |  |  | 0 | 0 | 0
| Ru 106 |  | <1.01E-08 | 0 | C | 3 |  | 0 | 0 | 0 | U 233 |  |  | 0 | 0 | 8 |  |  | 0 | 0 | 0
| Pd 107 |  | 3E-07 | C | C | 2 |  | 0 | 0 | 0 | U 234 |  | 1.00E-07 | C | C | 2 |  |  | 0 | 0 | 0
| Ag 108m |  |  | 0 | 0 | 8 |  | 0 | 0 | 0 | U 235 |  | 2E-09 | C | C | 2 |  |  | 0 | 0 | 0
| Ag 110m |  |  | 0 | 0 | 8 |  | 0 | 0 | 0 | U 236 |  | 1E-08 | C | C | 2 |  |  | 0 | 0 | 0
| Cd 109 |  |  | 0 | 0 | 8 |  | 0 | 0 | 0 | U 238 |  | 4E-08 | C | C | 2 |  |  | 0 | 0 | 0
| Cd 113m |  | 1.89E-06 | C | C | 2 |  | 0 | 0 | 0 | Np 237 |  | 5.08E-09 | C | C | 2 |  |  | 0 | 0 | 0
| Sn 119m |  |  | 0 | 0 | 8 |  | 0 | 0 | 0 | Pu 236 |  |  | 0 | 0 | 8 |  |  | 0 | 0 | 0
| Sn 121m |  | 4.93E-02 | C | C | 2 |  | 0 | 0 | 0 | Pu 238 |  | 1.78E-05 | C | C | 2 |  |  | 0 | 0 | 0
| Sn 123 |  |  | 0 | 0 | 8 |  | 0 | 0 | 0 | Pu 239 |  | 1.00E-05 | C | C | 2 |  |  | 0 | 0 | 0
| Sn 126 |  | 1.3E-07 | C | C | 2 |  | 0 | 0 | 0 | Pu 240 |  | 2.00E-05 | C | C | 2 |  |  | 0 | 0 | 0
| Sb 125 |  | <1.83E-08 | 0 | C | 3 |  | 0 | 0 | 0 | Pu 241 |  | 3.41E-04 | C | C | 2 |  |  | 0 | 0 | 0
| Sb 126 |  | 1.82E-08 | C | C | 2 |  | 0 | 0 | 0 | Pu 242 |  | 7E-09 | C | C | 2 |  |  | 0 | 0 | 0
| Te 125m |  | 4.58E-09 | C | C | 2 |  | 0 | 0 | 0 | Am 241 |  | 2.16E-05 | C | C | 2 |  |  | 0 | 0 | 0
| Te 127m |  |  | 0 | 0 | 8 |  | 0 | 0 | 0 | Am 242m |  | 4.65E-08 | C | C | 2 |  |  | 0 | 0 | 0
| I 129 |  | <1E-06 | 0 | C | 3 |  | 0 | 0 | 0 | Am 243 |  | 2.00E-08 | C | C | 2 |  |  | 0 | 0 | 0
| Cs 134 |  | 1.30E-03 | C | C | 2 |  | 0 | 0 | 0 | Cm 242 |  | 3.84E-08 | C | C | 2 |  |  | 0 | 0 | 0
| Cs 135 |  | 7E-06 | C | C | 2 |  | 0 | 0 | 0 | Cm 243 |  | 2.12E-09 | C | C | 2 |  |  | 0 | 0 | 0
| Cs 137 |  | 2.82E+00 | C | C | 2 |  | 0 | 0 | 0 | Cm 244 |  | 4.51E-08 | C | C | 2 |  |  | 0 | 0 | 0
| Ba 133 |  |  | 0 | 0 | 8 |  | 0 | 0 | 0 | Cm 245 |  |  | 0 | 0 | 8 |  |  | 0 | 0 | 0
| La 137 |  |  | 0 | 0 | 8 |  | 0 | 0 | 0 | Cm 246 |  |  | 0 | 0 | 8 |  |  | 0 | 0 | 0
| La 138 |  |  | 0 | 0 | 8 |  | 0 | 0 | 0 | Cm 248 |  |  | 0 | 0 | 8 |  |  | 0 | 0 | 0
| Ce 144 |  | <3.32E-09 | 0 | C | 3 |  | 0 | 0 | 0 | Cf 249 |  |  | 0 | 0 | 8 |  |  | 0 | 0 | 0
| Pm 145 |  |  | 0 | 0 | 8 |  | 0 | 0 | 0 | Cf 250 |  |  | 0 | 0 | 8 |  |  | 0 | 0 | 0
| Pm 147 |  | 9.54E-08 | C | C | 2 |  | 0 | 0 | 0 | Cf 251 |  |  | 0 | 0 | 8 |  |  | 0 | 0 | 0
| Sm 147 |  |  | 0 | 0 | 8 |  | 0 | 0 | 0 | Cf 252 |  |  | 0 | 0 | 8 |  |  | 0 | 0 | 0
| Sm 151 |  | 5.34E-07 | C | C | 2 |  | 0 | 0 | 0 | Other a |  |  | 0 | 0 | 0 |  |  | 0 | 0 | 0
| Eu 152 |  | <1.39E-07 | 0 | C | 3 |  | 0 | 0 | 0 | Other b/g |  |  | 0 | 0 | 0 |  |  | 0 | 0 | 0
| Eu 154 |  | 1.80E-06 | C | C | 2 |  | 0 | 0 | 0 | Total a |  | 6.96E-05 | C | C | 2 |  | 0 | 0 | 0 | 0
| Eu 155 |  | 3.59E-07 | C | C | 2 |  | 0 | 0 | 0 | Total b/g |  | 2.90E+00 | C | C | 2 |  | 0 | 0 | 0 | 0
| Bands (Upper and Lower) | [9 empty] | Code
| A a factor of 1.5 | [9 empty] | 1 Measured activity
| B a factor of 3 | [9 empty] | 2 Derived activity (best estimate)
| C a factor of 10 | [9 empty] | 3 Derived activity (upper limit)
| D a factor of 100 | [9 empty] | 4 Not present
| E a factor of 1000 | [9 empty] | 5 Present but not significant
6 Likely to be present but not assessed
| Note: Bands quantify uncertainty in | [9 empty] | 7 Present in significant quantities but not determined
| the mean radioactivity. | [9 empty] | 8 Not expected to be present in significant quantity