## DataSheet
WASTE STREAM |  |  | 9D29 |  | Ion Exchange Material
SITE |  |  | Hinkley Point A
SITE OWNER |  |  | Nuclear Decommissioning Authority
WASTE CUSTODIAN |  |  | Magnox Limited
WASTE TYPE |  |  | ILW |  |  | 0
Is the waste suject to Scottish Policy: |  |  | No
WASTE VOLUMES
Reported
Stocks: |  |  | At 1.4.2022……………………….…….. | [5 empty] | 29.2 | m³
Future arisings - |  |  | 1.4.2022 - 31.3.2023……………..………. | [5 empty] | ~0.8 | m³
|  |  | 1.4. - 31.3.……………..………. | [5 empty] | 0 | m³
|  |  | 1.4. - 31.3.……………..………. | [5 empty] | 0 | m³
|  |  | 1.4. - 31.3.……………..………. | [5 empty] | 0 | m³
|  |  | 1.4. - 31.3.……………..………. | [5 empty] | 0 | m³
|  |  | 1.4. - 31.3.……………..………. | [5 empty] | 0 | m³
|  |  | 1.4. - 31.3.……………..………. | [5 empty] | 0 | m³
|  |  | 1.4. - 31.3.……………..………. | [5 empty] | 0 | m³
|  |  | 1.4. - 31.3.……………..………. | [5 empty] | 0 | m³
|  |  | 1.4. - 31.3.……………..………. | [5 empty] | 0 | m³
|  |  | 1.4. - 31.3.……………..………. | [5 empty] | 0 | m³
|  |  | 1.4. - 31.3.……………..………. | [5 empty] | 0 | m³
|  |  | 1.4. - 31.3.……………..………. | [5 empty] | 0 | m³
|  |  | 1.4. - 31.3.……………..………. | [5 empty] | 0 | m³
|  |  | 1.4. - 31.3.……………..………. | [5 empty] | 0 | m³
|  |  | 1.4. - 31.3.……………..………. | [5 empty] | 0 | m³
|  |  | 1.4. - 31.3.……………..………. | [5 empty] | 0 | m³
|  |  | 1.4. - 31.3.……………..………. | [5 empty] | 0 | m³
|  |  | 1.4. - 31.3.……………..………. | [5 empty] | 0 | m³
|  |  | 1.4. - 31.3.……………..………. | [5 empty] | 0 | m³
|  |  | 1.4. - 31.3.……………..………. | [5 empty] | 0 | m³
|  |  | 1.4. - 31.3.……………..………. | [5 empty] | 0 | m³
|  |  | 1.4. - 31.3.……………..………. | [5 empty] | 0 | m³
|  |  | 1.4. - 31.3.……………..………. | [5 empty] | 0 | m³
|  |  | 1.4. - 31.3.……………..………. | [5 empty] | 0 | m³
|  |  | 1.4. - 31.3.……………..………. | [5 empty] | 0 | m³
|  |  | 1.4. - 31.3.……………..………. | [5 empty] | 0 | m³
|  |  | 1.4. - 31.3.……………..………. | [5 empty] | 0 | m³
|  |  | 1.4. - 31.3.……………..………. | [5 empty] | 0 | m³
|  |  | 1.4. - 31.3.……………..………. | [5 empty] | 0 | m³
|  |  | 1.4. - 31.3.……………..………. | [5 empty] | 0 | m³
|  |  | 1.4. - 31.3.……………..………. | [5 empty] | 0 | m³
|  |  | 1.4. - 31.3.……………..………. | [5 empty] | 0 | m³
|  |  | 1.4. - 31.3.……………..………. | [5 empty] | 0 | m³
|  |  | 1.4. - 31.3.……………..………. | [5 empty] | 0 | m³
|  |  | 1.4. - 31.3.……………..………. | [5 empty] | 0 | m³
|  |  | 1.4. - 31.3.……………..………. | [5 empty] | 0 | m³
|  |  | 1.4. - 31.3.……………..………. | [5 empty] | 0 | m³
|  |  | 1.4. - 31.3.……………..………. | [5 empty] | 0 | m³
|  |  | 1.4. - 31.3.……………..………. | [5 empty] | 0 | m³
|  |  | 1.4. - 31.3.……………..………. | [5 empty] | 0 | m³
|  |  | 1.4. - 31.3.……………..………. | [5 empty] | 0 | m³
|  |  | 1.4. - 31.3.……………..………. | [5 empty] | 0 | m³
|  |  | 1.4. - 31.3.……………..………. | [5 empty] | 0 | m³
|  |  | 1.4. - 31.3.……………..………. | [5 empty] | 0 | m³
|  |  | 1.4. - 31.3.……………..………. | [5 empty] | 0 | m³
|  |  | 1.4. - 31.3.……………..………. | [5 empty] | 0 | m³
|  |  | 1.4. - 31.3.……………..………. | [5 empty] | 0 | m³
|  |  | 1.4. - 31.3.……………..………. | [5 empty] | 0 | m³
|  |  | 1.4. - 31.3.……………..………. | [5 empty] | 0 | m³
|  |  | 1.4. - 31.3.……………..………. | [5 empty] | 0 | m³
|  |  | 1.4. - 31.3.……………..………. | [5 empty] | 0 | m³
|  |  | 1.4. - 31.3.……………..………. | [5 empty] | 0 | m³
|  |  | 1.4. - 31.3.……………..………. | [5 empty] | 0 | m³
|  |  | 1.4. - 31.3.……………..………. | [5 empty] | 0 | m³
|  |  | 1.4. - 31.3.……………..………. | [5 empty] | 0 | m³
|  |  | 1.4. - 31.3.……………..………. | [5 empty] | 0 | m³
|  |  | 1.4. - 31.3.……………..………. | [5 empty] | 0 | m³
|  |  | 1.4. - 31.3.……………..………. | [5 empty] | 0 | m³
|  |  | 1.4. - 31.3.……………..………. | [5 empty] | 0 | m³
|  |  | 1.4. - 31.3.……………..………. | [5 empty] | 0 | m³
|  |  | 1.4. - 31.3.……………..………. | [5 empty] | 0 | m³
|  |  | 1.4. - 31.3.……………..………. | [5 empty] | 0 | m³
|  |  | 1.4. - 31.3.……………..………. | [5 empty] | 0 | m³
|  |  | 1.4. - 31.3.……………..………. | [5 empty] | 0 | m³
|  |  | 1.4. - 31.3.……………..………. | [5 empty] | 0 | m³
|  |  | 1.4. - 31.3.……………..………. | [5 empty] | 0 | m³
|  |  | 1.4. - 31.3.……………..………. | [5 empty] | 0 | m³
|  |  | 1.4. - 31.3.……………..………. | [5 empty] | 0 | m³
|  |  | 1.4. - 31.3.……………..………. | [5 empty] | 0 | m³
|  |  | 1.4. - 31.3.……………..………. | [5 empty] | 0 | m³
|  |  | 1.4. - 31.3.……………..………. | [5 empty] | 0 | m³
|  |  | 1.4. - 31.3.……………..………. | [5 empty] | 0 | m³
|  |  | 1.4. - 31.3.……………..………. | [5 empty] | 0 | m³
|  |  | 1.4. - 31.3.……………..………. | [5 empty] | 0 | m³
|  |  | 1.4. - 31.3.……………..………. | [5 empty] | 0 | m³
|  |  | 1.4. - 31.3.……………..………. | [5 empty] | 0 | m³
|  |  | 1.4. - 31.3.……………..………. | [5 empty] | 0 | m³
|  |  | 1.4. - 31.3.……………..………. | [5 empty] | 0 | m³
|  |  | 1.4. - 31.3.……………..………. | [5 empty] | 0 | m³
|  |  | 1.4. - 31.3.……………..………. | [5 empty] | 0 | m³
|  |  | 1.4. - 31.3.……………..………. | [5 empty] | 0 | m³
|  |  | 1.4. - 31.3.……………..………. | [5 empty] | 0 | m³
|  |  | 1.4. - 31.3.……………..………. | [5 empty] | 0 | m³
|  |  | 1.4. - 31.3.……………..………. | [5 empty] | 0 | m³
|  |  | 1.4. - 31.3.……………..………. | [5 empty] | 0 | m³
|  |  | 1.4. - 31.3.……………..………. | [5 empty] | 0 | m³
|  |  | 1.4. - 31.3.……………..………. | [5 empty] | 0 | m³
|  |  | 1.4. - 31.3.……………..………. | [5 empty] | 0 | m³
|  |  | 1.4. - 31.3.……………..………. | [5 empty] | 0 | m³
|  |  | 1.4. - 31.3.……………..………. | [5 empty] | 0 | m³
|  |  | 1.4. - 31.3.……………..………. | [5 empty] | 0 | m³
|  |  | 1.4. - 31.3.……………..………. | [5 empty] | 0 | m³
|  |  | 1.4. - 31.3.……………..………. | [5 empty] | 0 | m³
|  |  | 1.4. - 31.3.……………..………. | [5 empty] | 0 | m³
Total future arisings: | [7 empty] | 0.8 |  | m³
Total waste volume: | [7 empty] | 30.0 |  | m³
Comment on volumes: |  |  | 5m3 of this waste has been loaded into 2 DCIC mules, stored in the buffer store. Stocks and Arisings exceed Storage capacity, alternative storage arrangements will be required when waste is generated.
Uncertainty factors on volumes: |  |  | Stock (upper): |  |  | x | 1.1 |  | Arisings (upper): |  | x | 1.1
|  |  | Stock (lower): |  |  | x | 0.9 |  | Arisings (lower): |  | x | 0.9
WASTE SOURCE |  |  | Spent ion exchange materials arising from the treatment of pond waters.
PHYSICAL CHARACTERISTICS
General description: |  |  | The ion exchange material is stored under water in tanks. The ion exchange material flooded with water would be expected to have a voidage of about 0.3, i.e. about 0.3 of the volume of a bed of settled flooded ion exchange material would be interstitial water. There are no large items which may require special handling. Tank capacity is 26.2m3. The additional volume has been transferred to DCIC's.
Physical components: |  | (%wt) | Dry resin (36%), water (63%) and other organics ~1%.
Sealed sources: |  |  | The waste does not contain sealed sources.
Bulk density (t/m³): |  |  | ~ | 1.15
Comment on density: |  |  | The bulk density of the waste is expected to range from about 1.1 to 1.2 t/m3.
CHEMICAL COMPOSITION
General description and components (%wt): |  |  | Dry resin (~36% wt), water (~63% wt) and other organic material (~1% wt). The ion exchange material in the stock volume consists of Lewatit DN, Duolite and IRA 93 all immersed in water. Negligible inorganic resin is present.
Chemical state: |  |  | Alkali
Chemical form of radionuclides: | H-3: | H-3: | The chemical from of tritium has not been determined but may be present as water or as other inorganic compounds or as organic compounds.
| C-14: |  | The chemical form of carbon 14 has not been determined.
| Cl-36: |  | The chemical form of chlorine 36 has not been determined.
| Se-79: | Selenium-79 | -
| Tc-99: | Selenium-79 | The chemical form of technetium has not been determined.
| I-129: |  | -
| Ra: |  | -
| Th: |  | -
| U: |  | The chemical form of uranium isotopes has not been determined but may be uranium oxides.
Np: |  |  | The chemical form of neptunium has not been determined.
Pu: |  |  | The chemical form of plutonium isotopes has not been determined but may be plutonium oxides.
Metals and alloys (%wt): |  |  | No sheet or bulk metal items present.
[9 empty] | (%wt) | Type(s) / Grades(s) with proportions |  |  |  |  | % of total C14 activity
|  |  | Stainless steel…………………………………. | [5 empty] | 0 | 0
|  |  | Other ferrous metals………………………...… | [5 empty] | 0 | 0
|  |  | Iron…………………………...………… | [6 empty] | 0
|  |  | Aluminium…………………………...………… | [5 empty] | 0 | 0
|  |  | Beryllium…………………….……………….. | [5 empty] | 0 | 0
|  |  | Cobalt……………………..……………………. | [6 empty] | 0
|  |  | Copper…………………………….……………….. | [5 empty] | 0 | 0
|  |  | Lead……………………………...……………… | [5 empty] | 0 | 0
|  |  | Magnox/Magnesium…………………………... | [5 empty] | 0.20 | 0
|  |  | Nickel………………………………………..... | [6 empty] | 0
|  |  | Titanium…………………………………..……. | [6 empty] | 0
|  |  | Uranium………………………………...………. | [6 empty] | 0
|  |  | Zinc………………………………...…… | [5 empty] | 0 | 0
|  |  | Zircaloy/Zirconium……………...…….………. | [5 empty] | 0 | 0
|  |  | Other metals…………………….…………. | [5 empty] | 0 | 0
Organics (%wt): |  |  | Proprietary ion exchange resin (Lewatit DN), Duolite and traces of soluble organic material are present.
[9 empty] | (%wt) | Type(s) and comment |  |  |  |  | % of total C14 activity
|  |  | Total cellulosics…………..………… | [5 empty] | 0 | 0
|  |  | Paper, cotton………..………..……… | [5 empty] | 0 | 0
|  |  | Wood…………..…………………………….… | [5 empty] | 0 | 0
|  |  | Halogenated plastics…………..…… | [5 empty] | 0 | 0
|  |  | Total non-halogenated plastics……………… | [5 empty] | 0 | No halogenated plastics or rubbers present.
|  |  | Condensation polymers…………………...….. | [5 empty] | 0 | 0
|  |  | Others…………..……………...…… | [5 empty] | 0 | 0
|  |  | Organic ion exchange materials…..……. | [5 empty] | 36.0 | Lewatit DN, Duolite and IRA 93
|  |  | Total rubber…………..……..…………… | [5 empty] | 0 | 0
|  |  | Halogenated rubber…………………..…..…… | [5 empty] | 0 | No halogenated plastics or rubbers present.
|  |  | Non-halogenated rubber…………………....… | [5 empty] | 0 | 0
|  |  | Hydrocarbons………………………….. | [6 empty] | 0
|  |  | Oil or grease……..………………….… | [6 empty] | 0
|  |  | Fuel….………………….....……….. | [6 empty] | 0
|  |  | Asphalt/Tarmac (cont.coal tar)……. | [6 empty] | 0
|  |  | Asphalt/Tarmac (no coal tar)……...… | [6 empty] | 0
|  |  | Bitumen………………………….……. | [6 empty] | 0
|  |  | Others…………………….………………… | [6 empty] | 0
|  |  | Other organics…………..……………………..… | [5 empty] | 0.10 | 0
Other materials (%wt): |  |  | Traces of graphite may be present.
[9 empty] | (%wt) | Type(s) and comment |  |  |  |  | % of total C14 activity
|  |  | Inorganic ion exchange materials…...… | [5 empty] | NE | 0
|  |  | Inorganic sludges and flocs…………….… | [5 empty] | TR | 0
|  |  | Soil……………..……………………....………… | [5 empty] | 0 | 0
|  |  | Brick/Stone/Rubble………………......…………..………… | [5 empty] | 0 | 0
|  |  | Cementitious material……………………….…. | [5 empty] | 0 | 0
|  |  | Sand………..…………………………..……………….. | [6 empty] | 0
|  |  | Glass/Ceramics………….…………..………… | [5 empty] | 0 | 0
|  |  | Graphite………..…………………………..……… | [5 empty] | TR | 0
|  |  | Desiccants/Catalysts…………………… | [6 empty] | 0
|  |  | Asbestos…………..……………………...… | [5 empty] | 0 | 0
|  |  | Non/low friable……..……………………………… | [6 empty] | 0
|  |  | Moderately friable……..……………………………… | [6 empty] | 0
|  |  | Highly friable……..…………………………… | [6 empty] | 0
|  |  | Free aqueous liquids…………..………… | [5 empty] | ~63.0 | 0
|  |  | Free non-aqueous liquids…………….………..………… | [5 empty] | 0 | 0
|  |  | Powder/Ash…………..…………………...…… | [5 empty] | 0 | 0
Inorganic anions (%wt): |  |  | Concentrations in supernate similar to demineralised water except basic magnesium carbonate may be present where ion exchange beds operate without upstream filters.
[9 empty] | (%wt) | Type(s) and comment
|  |  | Fluoride……..………………………………….. | [5 empty] | 0 | 0
|  |  | Chloride…………..…………………………….. | [5 empty] | <0.10 | 0
|  |  | Iodide…..………………………………...…. | [5 empty] | 0 | 0
|  |  | Cyanide…….…………………………………..… | [5 empty] | NE | 0
|  |  | Carbonate………..…………………………...… | [5 empty] | <0.10 | 0
|  |  | Nitrate…………..…………………………...…. | [5 empty] | NE | 0
|  |  | Nitrite…………..……………………………….... | [5 empty] | NE | 0
|  |  | Phosphate……..…………………………...…. | [5 empty] | NE | 0
|  |  | Sulphate………..…………………………….…. | [5 empty] | <0.20 | 0
|  |  | Sulphide………..……………………………...…. | [5 empty] | 0 | 0
Materials of interest for waste acceptance criteria: |  |  | Magnox is present, but is in such low concentrations so as not to pose a hazard.
[9 empty] | (%wt) | Type(s) and comment
|  |  | Combustible metals…………………………. | [5 empty] | 0.20 | 0
|  |  | Low flash point liquids……………………...… | [5 empty] | 0 | 0
|  |  | Explosive materials………………………….. | [5 empty] | 0 | 0
|  |  | Phosphorus…………..………………………… | [5 empty] | 0 | 0
|  |  | Hydrides………………………………….……… | [5 empty] | 0 | 0
|  |  | Biological etc. materials……………………….. | [5 empty] | 0 | 0
|  |  | Biodegradable materials…………...…………. | [5 empty] | 0 | 0
|  |  | Putrescible wastes………..…………… | [5 empty] | 0 | 0
|  |  | Non-putrescible wastes………..…………… | [6 empty] | 0
|  |  | Corrosive materials…………………………. | [5 empty] | 0 | 0
|  |  | Pyrophoric materials………………………….. | [5 empty] | 0 | 0
|  |  | Generating toxic gases……………………….. | [5 empty] | 0 | 0
|  |  | Reacting with water…………………………...… | [5 empty] | 0 | 0
|  |  | Higher activity particles…………………………………. | [6 empty] | 0
|  |  | Soluble solids as bulk chemical compounds……………………..…...…………… | [6 empty] | 0
Hazardous substances / non hazardous pollutants: |  |  | None expected
[9 empty] | (%wt) | Type(s) and comment
|  |  | Acrylamide………………………………. | [6 empty] | 0
|  |  | Benzene…………………….…………………. | [6 empty] | 0
|  |  | Chlorinated solvents………………...……. | [6 empty] | 0
|  |  | Formaldehyde…………………………..…. | [6 empty] | 0
|  |  | Organometallics………………………...……. | [6 empty] | 0
|  |  | Phenol……………………………..……..……. | [6 empty] | 0
|  |  | Styrene…..…...…..…………………….…...…….. | [6 empty] | 0
|  |  | Tri-butyl phosphate………………...…... | [6 empty] | 0
|  |  | Other organophosphates……………………. | [6 empty] | 0
|  |  | Vinyl chloride………………………………………. | [6 empty] | 0
|  |  | Arsenic……………………………………………. | [6 empty] | 0
|  |  | Barium…………………………………………… | [6 empty] | 0
|  |  | Boron…………………………………………………. | [5 empty] | 0 | 0
|  |  | Boron (in Boral)…………………………………………………. | [6 empty] | 0
|  |  | Boron (non-Boral)…………………………………………………. | [6 empty] | 0
|  |  | Cadmium…………………………….. | [6 empty] | 0
|  |  | Caesium………………………………………………. | [6 empty] | 0
|  |  | Selenium……………………………………………….. | [6 empty] | 0
|  |  | Chromium……………………………………………………. | [6 empty] | 0
|  |  | Molybdenum…………………………………………… | [6 empty] | 0
|  |  | Thallium……………………………………………. | [6 empty] | 0
|  |  | Tin……………………………………………….. | [6 empty] | 0
|  |  | Vanadium……………………………………………….. | [6 empty] | 0
|  |  | Mercury compounds……………………………………………... | [6 empty] | 0
|  |  | Others………………………………………………….. | [6 empty] | 0
Electronic & Electrical Equipment (EEE)
|  |  | EEE Type 1………………..…………. | [6 empty] | 0
|  |  | EEE Type 2………………..…………. | [6 empty] | 0
|  |  | EEE Type 3………………..…………. | [6 empty] | 0
|  |  | EEE Type 4………………..…………. | [6 empty] | 0
|  |  | EEE Type 5………………..…………. | [6 empty] | 0
Complexing agents (%wt): |  |  | No
[9 empty] | (%wt) | Type(s) and comment
|  |  | EDTA…………………….……............................. | [6 empty] | 0
|  |  | DPTA…….…...…………………....................................... | [6 empty] | 0
|  |  | NTA……………...………………....................................... | [6 empty] | 0
|  |  | Polycarboxylic acids………………………………… | [6 empty] | 0
|  |  | Other organic complexants…………………………..… | [6 empty] | 0
|  |  | Total complexing agents………………………...… | [5 empty] | 0
Potential for the waste to contain discrete items: |  |  | No. In & of itself not a DI; assumed not likely to contain any "rogue" items that could be.
PACKAGING AND CONDITIONING
Conditioning method: |  |  | This stream is to be co-packaged with 9D25a, 9D26, 9D27 & 9D28. At the time of disposal, it is assumed 50 drums do not meet transport criteria and are therefore packaged into TRU-Shields (accounted for in 9D25b). However this will be dependant on the activity of each drum.
Plant Name: |  |  | -
Location: |  |  | Hinkley Point A Site
Plant Startup date: |  |  | -
Total capacity (m³/y incoming waste): |  |  | -
Target start date for packaging this stream: |  |  | -
Throughput for this stream (m³/y incoming waste): |  |  | -
Other information: |  |  | -
Likely container type: | Container | [6 empty] | Waste packaged (vol%) |  | Waste loading (m³) |  | Payload (m³) |  | Number of packages
| 6m³ concrete box (HD) | [7 empty] | 100.0 |  | 2.5 |  | 5.8 | 12
Likely container type comment: |  |  | -
Range in container waste volume: |  |  | -
Other information on containers: |  |  | The volume of the resin tank is 26.2m3 and when full the contents will be stored in mules for final packaging into containers dependant on activity.
Likely conditioning matrix: |  |  | -
Other information: |  |  | -
Conditioned density (t/m³): |  |  | -
Conditioned density comment: |  |  | -
Other information on conditioning: |  |  | -
Opportunities for alternative disposal routing:
Baseline Management Route |  | Opportunity Management Route |  |  |  | Stream volume (%) |  |  | Estimated Date that Opportunity will be realised |  | Opportunity Confidence |  | Comment
- |  | - |  |  |  | - |  |  | - |  | - |  | -
0 |  | 0 | [6 empty] | 0 |  | 0 |  | 0
0 |  | 0 | [6 empty] | 0 |  | 0 |  | 0
RADIOACTIVITY
Source: |  |  | Spent ion exchange resins arising from the treatment of pond water. Contamination by fission products, actinides and activation products.
Uncertainty: |  |  | Specific activity is a function of Station operating history. The values quoted are indicative of the activities that might be expected.
Definition of total alpha and total beta/gamma: |  |  | Where totals are shown on the table of radionuclide activities they are the sums of the listed alpha or beta/gamma emitting radionuclides plus 'other alpha' or 'other beta/gamma'.
Measurement of radioactivities: |  |  | The values quoted were derived by extrapolation from available measurements.
Other information: |  |  | -

## Radionuclide
WASTE STREAM |  |  |  | 9D29 |  |  |  |  | Ion Exchange Material
|  | Mean radioactivity, TBq/m³ | [10 empty] | Mean radioactivity, TBq/m³
| Nuclide | Waste at |  | Bands and Code |  |  | Future Arisings |  | Bands and Code |  |  |  | Waste at |  | Bands and Code |  |  | Future Arisings |  | Bands and Code
|  |  | 2022-04-01 | [8 empty] | Nuclide | 2022-04-01
| H 3 |  | 6.97E-06 | C | C | 2 |  | 6.97E-06 | C | C | 2 | Gd 153 |  |  | 0 | 0 | 8 |  |  | 0 | 0 | 8
| Be 10 |  |  | 0 | 0 | 8 |  |  | 0 | 0 | 8 | Ho 163 |  |  | 0 | 0 | 8 |  |  | 0 | 0 | 8
| C 14 |  | 1.82E-04 | C | C | 2 |  | 1.82E-04 | C | C | 2 | Ho 166m |  |  | 0 | 0 | 8 |  |  | 0 | 0 | 8
| Na 22 |  |  | 0 | 0 | 8 |  |  | 0 | 0 | 8 | Tm 170 |  |  | 0 | 0 | 8 |  |  | 0 | 0 | 8
| Al 26 |  | 1.99E-07 | C | C | 2 |  | 1.99E-07 | C | C | 2 | Tm 171 |  |  | 0 | 0 | 8 |  |  | 0 | 0 | 8
| Cl 36 |  | <6.2E-08 | 0 | C | 3 |  | <6.2E-08 | 0 | C | 3 | Lu 174 |  |  | 0 | 0 | 8 |  |  | 0 | 0 | 8
| Ar 39 |  |  | 0 | 0 | 8 |  |  | 0 | 0 | 8 | Lu 176 |  |  | 0 | 0 | 8 |  |  | 0 | 0 | 8
| Ar 42 |  |  | 0 | 0 | 8 |  |  | 0 | 0 | 8 | Hf 178n |  |  | 0 | 0 | 8 |  |  | 0 | 0 | 8
| K 40 |  |  | 0 | 0 | 8 |  |  | 0 | 0 | 8 | Hf 182 |  |  | 0 | 0 | 8 |  |  | 0 | 0 | 8
| Ca 41 |  | 1.76E-08 | C | C | 2 |  | 1.76E-08 | C | C | 2 | Pt 193 |  |  | 0 | 0 | 8 |  |  | 0 | 0 | 8
| Mn 53 |  |  | 0 | 0 | 8 |  |  | 0 | 0 | 8 | Tl 204 |  |  | 0 | 0 | 8 |  |  | 0 | 0 | 8
| Mn 54 |  | <5.51E-07 | 0 | C | 3 |  | <5.51E-07 | 0 | C | 3 | Pb 205 |  |  | 0 | 0 | 8 |  |  | 0 | 0 | 8
| Fe 55 |  | 6.08E-06 | C | C | 2 |  | 6.08E-06 | C | C | 2 | Pb 210 |  |  | 0 | 0 | 8 |  |  | 0 | 0 | 8
| Co 60 |  | 4.82E-06 | C | C | 2 |  | 4.82E-06 | C | C | 2 | Bi 208 |  |  | 0 | 0 | 8 |  |  | 0 | 0 | 8
| Ni 59 |  | 1.68E-08 | C | C | 2 |  | 1.68E-08 | C | C | 2 | Bi 210m |  |  | 0 | 0 | 8 |  |  | 0 | 0 | 8
| Ni 63 |  | 1.65E-04 | C | C | 2 |  | 1.65E-04 | C | C | 2 | Po 210 |  |  | 0 | 0 | 8 |  |  | 0 | 0 | 8
| Zn 65 |  | 5.18E-09 | C | C | 2 |  | 5.18E-09 | C | C | 2 | Ra 223 |  |  | 0 | 0 | 8 |  |  | 0 | 0 | 8
| Se 79 |  | 2.07E-07 | C | C | 2 |  | 2.07E-07 | C | C | 2 | Ra 225 |  |  | 0 | 0 | 8 |  |  | 0 | 0 | 8
| Kr 81 |  |  | 0 | 0 | 8 |  |  | 0 | 0 | 8 | Ra 226 |  |  | 0 | 0 | 8 |  |  | 0 | 0 | 8
| Kr 85 |  |  | 0 | 0 | 8 |  |  | 0 | 0 | 8 | Ra 228 |  |  | 0 | 0 | 8 |  |  | 0 | 0 | 8
| Rb 87 |  |  | 0 | 0 | 8 |  |  | 0 | 0 | 8 | Ac 227 |  |  | 0 | 0 | 8 |  |  | 0 | 0 | 8
| Sr 90 |  | 1.08E-01 | C | C | 2 |  | 1.08E-01 | C | C | 2 | Th 227 |  |  | 0 | 0 | 8 |  |  | 0 | 0 | 8
| Zr 93 |  | 7.96E-06 | C | C | 2 |  | 7.96E-06 | C | C | 2 | Th 228 |  |  | 0 | 0 | 8 |  |  | 0 | 0 | 8
| Nb 91 |  |  | 0 | 0 | 8 |  |  | 0 | 0 | 8 | Th 229 |  |  | 0 | 0 | 8 |  |  | 0 | 0 | 8
| Nb 92 |  |  | 0 | 0 | 8 |  |  | 0 | 0 | 8 | Th 230 |  |  | 0 | 0 | 8 |  |  | 0 | 0 | 8
| Nb 93m |  | 3.93E-06 | C | C | 2 |  | 3.93E-06 | C | C | 2 | Th 232 |  |  | 0 | 0 | 8 |  |  | 0 | 0 | 8
| Nb 94 |  | 3.53E-09 | C | C | 2 |  | 3.53E-09 | C | C | 2 | Th 234 |  | <1.24E-07 | 0 | C | 3 |  | <1.24E-07 | 0 | C | 3
| Mo 93 |  |  | 0 | 0 | 8 |  |  | 0 | 0 | 8 | Pa 231 |  |  | 0 | 0 | 8 |  |  | 0 | 0 | 8
| Tc 97 |  |  | 0 | 0 | 8 |  |  | 0 | 0 | 8 | Pa 233 |  | <3.57E-08 | 0 | C | 3 |  | <3.57E-08 | 0 | C | 3
| Tc 99 |  | <1.06E-06 | 0 | C | 3 |  | <1.06E-06 | 0 | C | 3 | U 232 |  |  | 0 | 0 | 8 |  |  | 0 | 0 | 8
| Ru 106 |  | <4.91E-06 | 0 | C | 3 |  | <4.91E-06 | 0 | C | 3 | U 233 |  |  | 0 | 0 | 8 |  |  | 0 | 0 | 8
| Pd 107 |  | 4.44E-07 | C | C | 2 |  | 4.44E-07 | C | C | 2 | U 234 |  | 1.27E-07 | C | C | 2 |  | 1.27E-07 | C | C | 2
| Ag 108m |  |  | 0 | 0 | 8 |  |  | 0 | 0 | 8 | U 235 |  | 1.13E-08 | C | C | 2 |  | 1.13E-08 | C | C | 2
| Ag 110m |  | 2.99E-08 | C | C | 2 |  | 2.99E-08 | C | C | 2 | U 236 |  | 2.68E-08 | C | C | 2 |  | 2.68E-08 | C | C | 2
| Cd 109 |  |  | 0 | 0 | 8 |  |  | 0 | 0 | 8 | U 238 |  | 1.24E-07 | C | C | 2 |  | 1.24E-07 | C | C | 2
| Cd 113m |  | 2.68E-06 | C | C | 2 |  | 2.68E-06 | C | C | 2 | Np 237 |  | 3.57E-08 | C | C | 2 |  | 3.57E-08 | C | C | 2
| Sn 119m |  |  | 0 | 0 | 8 |  |  | 0 | 0 | 8 | Pu 236 |  |  | 0 | 0 | 8 |  |  | 0 | 0 | 8
| Sn 121m |  | 6.63E-02 | C | C | 2 |  | 6.63E-02 | C | C | 2 | Pu 238 |  | 8.03E-05 | C | C | 2 |  | 8.03E-05 | C | C | 2
| Sn 123 |  |  | 0 | 0 | 8 |  |  | 0 | 0 | 8 | Pu 239 |  | 7.96E-05 | C | C | 2 |  | 7.96E-05 | C | C | 2
| Sn 126 |  | 1.53E-06 | C | C | 2 |  | 1.53E-06 | C | C | 2 | Pu 240 |  | 1.06E-04 | C | C | 2 |  | 1.06E-04 | C | C | 2
| Sb 125 |  | <1.23E-06 | 0 | C | 3 |  | <1.23E-06 | 0 | C | 3 | Pu 241 |  | 3.22E-03 | C | C | 2 |  | 3.22E-03 | C | C | 2
| Sb 126 |  | 2.14E-07 | C | C | 2 |  | 2.14E-07 | C | C | 2 | Pu 242 |  | 5.29E-08 | C | C | 2 |  | 5.29E-08 | C | C | 2
| Te 125m |  | <3.08E-07 | 0 | C | 3 |  | <3.08E-07 | 0 | C | 3 | Am 241 |  | 1.4E-04 | C | C | 2 |  | 1.4E-04 | C | C | 2
| Te 127m |  |  | 0 | 0 | 8 |  |  | 0 | 0 | 8 | Am 242m |  | 3.3E-07 | C | C | 2 |  | 3.3E-07 | C | C | 2
| I 129 |  | <9.37E-07 | 0 | C | 3 |  | <9.37E-07 | 0 | C | 3 | Am 243 |  | 1.41E-07 | C | C | 2 |  | 1.41E-07 | C | C | 2
| Cs 134 |  | 3.46E-03 | C | C | 2 |  | 3.46E-03 | C | C | 2 | Cm 242 |  | 2.72E-07 | C | C | 2 |  | 2.72E-07 | C | C | 2
| Cs 135 |  | 1.06E-05 | C | C | 2 |  | 1.06E-05 | C | C | 2 | Cm 243 |  | 1.92E-07 | C | C | 2 |  | 1.92E-07 | C | C | 2
| Cs 137 |  | 3.03E+00 | C | C | 2 |  | 3.03E+00 | C | C | 2 | Cm 244 |  | 3.67E-06 | C | C | 2 |  | 3.67E-06 | C | C | 2
| Ba 133 |  |  | 0 | 0 | 8 |  |  | 0 | 0 | 8 | Cm 245 |  |  | 0 | 0 | 8 |  |  | 0 | 0 | 8
| La 137 |  |  | 0 | 0 | 8 |  |  | 0 | 0 | 8 | Cm 246 |  |  | 0 | 0 | 8 |  |  | 0 | 0 | 8
| La 138 |  |  | 0 | 0 | 8 |  |  | 0 | 0 | 8 | Cm 248 |  |  | 0 | 0 | 8 |  |  | 0 | 0 | 8
| Ce 144 |  | <1.34E-05 | 0 | C | 3 |  | <1.34E-05 | 0 | C | 3 | Cf 249 |  |  | 0 | 0 | 8 |  |  | 0 | 0 | 8
| Pm 145 |  |  | 0 | 0 | 8 |  |  | 0 | 0 | 8 | Cf 250 |  |  | 0 | 0 | 8 |  |  | 0 | 0 | 8
| Pm 147 |  | 1.04E-04 | C | C | 2 |  | 1.04E-04 | C | C | 2 | Cf 251 |  |  | 0 | 0 | 8 |  |  | 0 | 0 | 8
| Sm 147 |  |  | 0 | 0 | 8 |  |  | 0 | 0 | 8 | Cf 252 |  |  | 0 | 0 | 8 |  |  | 0 | 0 | 8
| Sm 151 |  | 4.66E-04 | C | C | 2 |  | 4.66E-04 | C | C | 2 | Other a |  |  | 0 | 0 | 0 |  |  | 0 | 0 | 0
| Eu 152 |  | <1.29E-06 | 0 | D | 3 |  | <1.29E-06 | 0 | D | 3 | Other b/g |  |  | 0 | 0 | 0 |  |  | 0 | 0 | 0
| Eu 154 |  | 3.03E-05 | C | C | 2 |  | 3.03E-05 | C | C | 2 | Total a |  | 4.11E-04 | C | C | 2 |  | 4.11E-04 | C | D | 2
| Eu 155 |  | 8.73E-06 | C | C | 2 |  | 8.73E-06 | C | C | 2 | Total b/g |  | 3.21E+00 | C | C | 2 |  | 3.21E+00 | C | D | 2
| Bands (Upper and Lower) | [10 empty] | Code
| A a factor of 1.5 | [10 empty] | 1 Measured activity
| B a factor of 3 | [10 empty] | 2 Derived activity (best estimate)
| C a factor of 10 | [10 empty] | 3 Derived activity (upper limit)
| D a factor of 100 | [10 empty] | 4 Not present
| E a factor of 1000 | [10 empty] | 5 Present but not significant
6 Likely to be present but not assessed
| Note: Bands quantify uncertainty in | [10 empty] | 7 Present in significant quantities but not determined
| the mean radioactivity. | [10 empty] | 8 Not expected to be present in significant quantity