## DataSheet
WASTE STREAM |  |  | 9D313 |  | Miscellaneous Metal (Reactor) ILW
SITE |  |  | Hinkley Point A
SITE OWNER |  |  | Nuclear Decommissioning Authority
WASTE CUSTODIAN |  |  | Magnox Limited
WASTE TYPE |  |  | ILW |  |  | 0
Is the waste suject to Scottish Policy: |  |  | No
WASTE VOLUMES
Reported
Stocks: |  |  | At 1.4.2022……………………….…….. |  |  |  |  | 0 | m³
Future arisings - |  |  | 1.4.2085 - 31.3.2088……………..………. |  |  |  |  | 12.0 | m³
|  |  | 1.4. - 31.3.……………..………. |  |  |  |  | 0 | m³
|  |  | 1.4. - 31.3.……………..………. |  |  |  |  | 0 | m³
|  |  | 1.4. - 31.3.……………..………. |  |  |  |  | 0 | m³
|  |  | 1.4. - 31.3.……………..………. |  |  |  |  | 0 | m³
|  |  | 1.4. - 31.3.……………..………. |  |  |  |  | 0 | m³
|  |  | 1.4. - 31.3.……………..………. |  |  |  |  | 0 | m³
|  |  | 1.4. - 31.3.……………..………. |  |  |  |  | 0 | m³
|  |  | 1.4. - 31.3.……………..………. |  |  |  |  | 0 | m³
|  |  | 1.4. - 31.3.……………..………. |  |  |  |  | 0 | m³
|  |  | 1.4. - 31.3.……………..………. |  |  |  |  | 0 | m³
|  |  | 1.4. - 31.3.……………..………. |  |  |  |  | 0 | m³
|  |  | 1.4. - 31.3.……………..………. |  |  |  |  | 0 | m³
|  |  | 1.4. - 31.3.……………..………. |  |  |  |  | 0 | m³
|  |  | 1.4. - 31.3.……………..………. |  |  |  |  | 0 | m³
|  |  | 1.4. - 31.3.……………..………. |  |  |  |  | 0 | m³
|  |  | 1.4. - 31.3.……………..………. |  |  |  |  | 0 | m³
|  |  | 1.4. - 31.3.……………..………. |  |  |  |  | 0 | m³
|  |  | 1.4. - 31.3.……………..………. |  |  |  |  | 0 | m³
|  |  | 1.4. - 31.3.……………..………. |  |  |  |  | 0 | m³
|  |  | 1.4. - 31.3.……………..………. |  |  |  |  | 0 | m³
|  |  | 1.4. - 31.3.……………..………. |  |  |  |  | 0 | m³
|  |  | 1.4. - 31.3.……………..………. |  |  |  |  | 0 | m³
|  |  | 1.4. - 31.3.……………..………. |  |  |  |  | 0 | m³
|  |  | 1.4. - 31.3.……………..………. |  |  |  |  | 0 | m³
|  |  | 1.4. - 31.3.……………..………. |  |  |  |  | 0 | m³
|  |  | 1.4. - 31.3.……………..………. |  |  |  |  | 0 | m³
|  |  | 1.4. - 31.3.……………..………. |  |  |  |  | 0 | m³
|  |  | 1.4. - 31.3.……………..………. |  |  |  |  | 0 | m³
|  |  | 1.4. - 31.3.……………..………. |  |  |  |  | 0 | m³
|  |  | 1.4. - 31.3.……………..………. |  |  |  |  | 0 | m³
|  |  | 1.4. - 31.3.……………..………. |  |  |  |  | 0 | m³
|  |  | 1.4. - 31.3.……………..………. |  |  |  |  | 0 | m³
|  |  | 1.4. - 31.3.……………..………. |  |  |  |  | 0 | m³
|  |  | 1.4. - 31.3.……………..………. |  |  |  |  | 0 | m³
|  |  | 1.4. - 31.3.……………..………. |  |  |  |  | 0 | m³
|  |  | 1.4. - 31.3.……………..………. |  |  |  |  | 0 | m³
|  |  | 1.4. - 31.3.……………..………. |  |  |  |  | 0 | m³
|  |  | 1.4. - 31.3.……………..………. |  |  |  |  | 0 | m³
|  |  | 1.4. - 31.3.……………..………. |  |  |  |  | 0 | m³
|  |  | 1.4. - 31.3.……………..………. |  |  |  |  | 0 | m³
|  |  | 1.4. - 31.3.……………..………. |  |  |  |  | 0 | m³
|  |  | 1.4. - 31.3.……………..………. |  |  |  |  | 0 | m³
|  |  | 1.4. - 31.3.……………..………. |  |  |  |  | 0 | m³
|  |  | 1.4. - 31.3.……………..………. |  |  |  |  | 0 | m³
|  |  | 1.4. - 31.3.……………..………. |  |  |  |  | 0 | m³
|  |  | 1.4. - 31.3.……………..………. |  |  |  |  | 0 | m³
|  |  | 1.4. - 31.3.……………..………. |  |  |  |  | 0 | m³
|  |  | 1.4. - 31.3.……………..………. |  |  |  |  | 0 | m³
|  |  | 1.4. - 31.3.……………..………. |  |  |  |  | 0 | m³
|  |  | 1.4. - 31.3.……………..………. |  |  |  |  | 0 | m³
|  |  | 1.4. - 31.3.……………..………. |  |  |  |  | 0 | m³
|  |  | 1.4. - 31.3.……………..………. |  |  |  |  | 0 | m³
|  |  | 1.4. - 31.3.……………..………. |  |  |  |  | 0 | m³
|  |  | 1.4. - 31.3.……………..………. |  |  |  |  | 0 | m³
|  |  | 1.4. - 31.3.……………..………. |  |  |  |  | 0 | m³
|  |  | 1.4. - 31.3.……………..………. |  |  |  |  | 0 | m³
|  |  | 1.4. - 31.3.……………..………. |  |  |  |  | 0 | m³
|  |  | 1.4. - 31.3.……………..………. |  |  |  |  | 0 | m³
|  |  | 1.4. - 31.3.……………..………. |  |  |  |  | 0 | m³
|  |  | 1.4. - 31.3.……………..………. |  |  |  |  | 0 | m³
|  |  | 1.4. - 31.3.……………..………. |  |  |  |  | 0 | m³
|  |  | 1.4. - 31.3.……………..………. |  |  |  |  | 0 | m³
|  |  | 1.4. - 31.3.……………..………. |  |  |  |  | 0 | m³
|  |  | 1.4. - 31.3.……………..………. |  |  |  |  | 0 | m³
|  |  | 1.4. - 31.3.……………..………. |  |  |  |  | 0 | m³
|  |  | 1.4. - 31.3.……………..………. |  |  |  |  | 0 | m³
|  |  | 1.4. - 31.3.……………..………. |  |  |  |  | 0 | m³
|  |  | 1.4. - 31.3.……………..………. |  |  |  |  | 0 | m³
|  |  | 1.4. - 31.3.……………..………. |  |  |  |  | 0 | m³
|  |  | 1.4. - 31.3.……………..………. |  |  |  |  | 0 | m³
|  |  | 1.4. - 31.3.……………..………. |  |  |  |  | 0 | m³
|  |  | 1.4. - 31.3.……………..………. |  |  |  |  | 0 | m³
|  |  | 1.4. - 31.3.……………..………. |  |  |  |  | 0 | m³
|  |  | 1.4. - 31.3.……………..………. |  |  |  |  | 0 | m³
|  |  | 1.4. - 31.3.……………..………. |  |  |  |  | 0 | m³
|  |  | 1.4. - 31.3.……………..………. |  |  |  |  | 0 | m³
|  |  | 1.4. - 31.3.……………..………. |  |  |  |  | 0 | m³
|  |  | 1.4. - 31.3.……………..………. |  |  |  |  | 0 | m³
|  |  | 1.4. - 31.3.……………..………. |  |  |  |  | 0 | m³
|  |  | 1.4. - 31.3.……………..………. |  |  |  |  | 0 | m³
|  |  | 1.4. - 31.3.……………..………. |  |  |  |  | 0 | m³
|  |  | 1.4. - 31.3.……………..………. |  |  |  |  | 0 | m³
|  |  | 1.4. - 31.3.……………..………. |  |  |  |  | 0 | m³
|  |  | 1.4. - 31.3.……………..………. |  |  |  |  | 0 | m³
|  |  | 1.4. - 31.3.……………..………. |  |  |  |  | 0 | m³
|  |  | 1.4. - 31.3.……………..………. |  |  |  |  | 0 | m³
|  |  | 1.4. - 31.3.……………..………. |  |  |  |  | 0 | m³
|  |  | 1.4. - 31.3.……………..………. |  |  |  |  | 0 | m³
|  |  | 1.4. - 31.3.……………..………. |  |  |  |  | 0 | m³
|  |  | 1.4. - 31.3.……………..………. |  |  |  |  | 0 | m³
|  |  | 1.4. - 31.3.……………..………. |  |  |  |  | 0 | m³
|  |  | 1.4. - 31.3.……………..………. |  |  |  |  | 0 | m³
|  |  | 1.4. - 31.3.……………..………. |  |  |  |  | 0 | m³
|  |  | 1.4. - 31.3.……………..………. |  |  |  |  | 0 | m³
Total future arisings: | [6 empty] | 12.0 |  | m³
Total waste volume: | [6 empty] | 12.0 |  | m³
Comment on volumes: |  |  | For inventory purposes the arisings are assumed to arise at a uniform rate over three years. Final Dismantling & Site Clearance is assumed to commence in 2081 and end in 2090. Reactor dismantling will commence in 2085 and last for three years. Volumes and radioactivity have been calculated for 85 years after reactor shutdown, i.e. 2085.
Uncertainty factors on volumes: |  |  | Stock (upper): |  |  | x |  | Arisings (upper): |  | x | 1.2
|  |  | Stock (lower): |  |  | x |  | Arisings (lower): |  | x | 0.8
WASTE SOURCE |  |  | A variety of miscellaneous metallic wastes resulting from reactor dismantling.
PHYSICAL CHARACTERISTICS
General description: |  |  | A variety of miscellaneous metallic items including boron steel control rods, zirconium pins, Wigner probes and thermocouples. Waste can be packaged in standard ILW packages.
Physical components: |  | (%wt) | Boron steel control rods (66%wt), zirconium pins (21%wt), Magnox (~8%wt), Wigner probes (3%wt), thermocouple insulation (<1%wt)), chromel (~1%wt) and alumel (~1%wt).
Sealed sources: |  |  | The waste does not contain sealed sources.
Bulk density (t/m³): |  |  | ~ | 1.4
Comment on density: |  |  | The density is of the waste as cut for packaging.
CHEMICAL COMPOSITION
General description and components (%wt): |  |  | .A variety of metals including boron steel (66%wt), other steel (3%wt), zirconium (21%wt), Magnox (8%wt), chromel (~1%wt), alumel (~1%wt) and magnesium oxide (<1%wt).
Chemical state: |  |  | Neutral
Chemical form of radionuclides: | H-3: | H-3: | The tritium content is insignificant.
| C-14: |  | Carbon 14 is principally incorporated in zirconium. There may be some graphite contamination.
| Cl-36: |  | Chlorine 36 is principally incorporated in zirconium with some also in magnesium oxide associated with thermocouples.
| Se-79: | Selenium-79 | The selenium content is insignificant.
| Tc-99: | Selenium-79 | The chemical form of technetium has not been determined.
| I-129: |  | -
| Ra: |  | The radium content is insignificant.
| Th: |  | The thorium content is insignificant.
| U: |  | The uranium content is insignificant.
Np: |  |  | The neptunium content is insignificant.
Pu: |  |  | The plutonium content is insignificant.
Metals and alloys (%wt): |  |  | Metal thicknesses will vary up from a few mm. The maximum thickness will probably not exceed 25 mm.
[8 empty] | (%wt) | Type(s) / Grades(s) with proportions |  |  |  |  | % of total C14 activity
|  |  | Stainless steel…………………………………. |  |  |  |  | 0 | 0
|  |  | Other ferrous metals………………………...… |  |  |  |  | 69.0 | 0
|  |  | Iron…………………………...………… | [5 empty] | 0
|  |  | Aluminium…………………………...………… |  |  |  |  | 0 | 0
|  |  | Beryllium…………………….……………….. |  |  |  |  | 0 | 0
|  |  | Cobalt……………………..……………………. | [5 empty] | 0
|  |  | Copper…………………………….……………….. |  |  |  |  | 0 | 0
|  |  | Lead……………………………...……………… |  |  |  |  | 0 | 0
|  |  | Magnox/Magnesium…………………………... |  |  |  |  | 8.0 | 0
|  |  | Nickel………………………………………..... |  |  |  |  | <2.0 | Other metals are chromel (~1%wt) and alumel (~1wt%).
|  |  | Titanium…………………………………..……. | [5 empty] | 0
|  |  | Uranium………………………………...………. | [5 empty] | 0
|  |  | Zinc………………………………...…… |  |  |  |  | 0 | 0
|  |  | Zircaloy/Zirconium……………...…….………. |  |  |  |  | 21.0 | 0
|  |  | Other metals…………………….…………. | [5 empty] | 0
Organics (%wt): |  |  | None expected. There are no halogenated plastics or rubbers present.
[8 empty] | (%wt) | Type(s) and comment |  |  |  |  | % of total C14 activity
|  |  | Total cellulosics…………..………… |  |  |  |  | 0 | 0
|  |  | Paper, cotton………..………..……… |  |  |  |  | 0 | 0
|  |  | Wood…………..…………………………….… |  |  |  |  | 0 | 0
|  |  | Halogenated plastics…………..…… |  |  |  |  | 0 | 0
|  |  | Total non-halogenated plastics……………… |  |  |  |  | 0 | 0
|  |  | Condensation polymers…………………...….. |  |  |  |  | 0 | 0
|  |  | Others…………..……………...…… |  |  |  |  | 0 | 0
|  |  | Organic ion exchange materials…..……. |  |  |  |  | 0 | 0
|  |  | Total rubber…………..……..…………… |  |  |  |  | 0 | 0
|  |  | Halogenated rubber…………………..…..…… |  |  |  |  | 0 | 0
|  |  | Non-halogenated rubber…………………....… |  |  |  |  | 0 | 0
|  |  | Hydrocarbons………………………….. | [5 empty] | 0
|  |  | Oil or grease……..………………….… | [5 empty] | 0
|  |  | Fuel….………………….....……….. | [5 empty] | 0
|  |  | Asphalt/Tarmac (cont.coal tar)……. | [5 empty] | 0
|  |  | Asphalt/Tarmac (no coal tar)……...… | [5 empty] | 0
|  |  | Bitumen………………………….……. | [5 empty] | 0
|  |  | Others…………………….………………… | [5 empty] | 0
|  |  | Other organics…………..……………………..… |  |  |  |  | 0 | 0
Other materials (%wt): |  |  | Some graphite dust may be associated with reactor materials.
[8 empty] | (%wt) | Type(s) and comment |  |  |  |  | % of total C14 activity
|  |  | Inorganic ion exchange materials…...… |  |  |  |  | 0 | 0
|  |  | Inorganic sludges and flocs…………….… |  |  |  |  | 0 | 0
|  |  | Soil……………..……………………....………… |  |  |  |  | 0 | 0
|  |  | Brick/Stone/Rubble………………......…………..………… |  |  |  |  | 0 | 0
|  |  | Cementitious material……………………….…. |  |  |  |  | 0 | 0
|  |  | Sand………..…………………………..……………….. | [5 empty] | 0
|  |  | Glass/Ceramics………….…………..………… |  |  |  |  | 0 | 0
|  |  | Graphite………..…………………………..……… |  |  |  |  | TR | 0
|  |  | Desiccants/Catalysts…………………… | [5 empty] | 0
|  |  | Asbestos…………..……………………...… |  |  |  |  | 0 | 0
|  |  | Non/low friable……..……………………………… | [5 empty] | 0
|  |  | Moderately friable……..……………………………… | [5 empty] | 0
|  |  | Highly friable……..…………………………… | [5 empty] | 0
|  |  | Free aqueous liquids…………..………… |  |  |  |  | 0 | 0
|  |  | Free non-aqueous liquids…………….………..………… |  |  |  |  | 0 | 0
|  |  | Powder/Ash…………..…………………...…… |  |  |  |  | <1.0 | 0
Inorganic anions (%wt): |  |  | The waste may include traces of chloride.
[8 empty] | (%wt) | Type(s) and comment
|  |  | Fluoride……..………………………………….. |  |  |  |  | 0 | 0
|  |  | Chloride…………..…………………………….. |  |  |  |  | TR | 0
|  |  | Iodide…..………………………………...…. |  |  |  |  | 0 | 0
|  |  | Cyanide…….…………………………………..… |  |  |  |  | 0 | 0
|  |  | Carbonate………..…………………………...… |  |  |  |  | 0 | 0
|  |  | Nitrate…………..…………………………...…. |  |  |  |  | 0 | 0
|  |  | Nitrite…………..……………………………….... |  |  |  |  | 0 | 0
|  |  | Phosphate……..…………………………...…. |  |  |  |  | 0 | 0
|  |  | Sulphate………..…………………………….…. |  |  |  |  | 0 | 0
|  |  | Sulphide………..……………………………...…. |  |  |  |  | 0 | 0
Materials of interest for waste acceptance criteria: |  |  | Magnox will ignite under appropriate conditions.
[8 empty] | (%wt) | Type(s) and comment
|  |  | Combustible metals…………………………. |  |  |  |  | ~8.0 | 0
|  |  | Low flash point liquids……………………...… |  |  |  |  | 0 | 0
|  |  | Explosive materials………………………….. |  |  |  |  | 0 | 0
|  |  | Phosphorus…………..………………………… |  |  |  |  | 0 | 0
|  |  | Hydrides………………………………….……… |  |  |  |  | 0 | 0
|  |  | Biological etc. materials……………………….. |  |  |  |  | 0 | 0
|  |  | Biodegradable materials…………...…………. | [5 empty] | 0
|  |  | Putrescible wastes………..…………… |  |  |  |  | 0 | 0
|  |  | Non-putrescible wastes………..…………… | [5 empty] | 0
|  |  | Corrosive materials…………………………. |  |  |  |  | 0 | 0
|  |  | Pyrophoric materials………………………….. |  |  |  |  | 0 | 0
|  |  | Generating toxic gases……………………….. |  |  |  |  | 0 | 0
|  |  | Reacting with water…………………………...… |  |  |  |  | ~8.0 | 0
|  |  | Higher activity particles…………………………………. | [5 empty] | 0
|  |  | Soluble solids as bulk chemical compounds……………………..…...…………… | [5 empty] | 0
Hazardous substances / non hazardous pollutants: |  |  | Toxic metals may be present as impurities incorporated in the zirconium.
[8 empty] | (%wt) | Type(s) and comment
|  |  | Acrylamide………………………………. | [5 empty] | 0
|  |  | Benzene…………………….…………………. | [5 empty] | 0
|  |  | Chlorinated solvents………………...……. | [5 empty] | 0
|  |  | Formaldehyde…………………………..…. | [5 empty] | 0
|  |  | Organometallics………………………...……. | [5 empty] | 0
|  |  | Phenol……………………………..……..……. | [5 empty] | 0
|  |  | Styrene…..…...…..…………………….…...…….. | [5 empty] | 0
|  |  | Tri-butyl phosphate………………...…... | [5 empty] | 0
|  |  | Other organophosphates……………………. | [5 empty] | 0
|  |  | Vinyl chloride………………………………………. | [5 empty] | 0
|  |  | Arsenic……………………………………………. | [5 empty] | 0
|  |  | Barium…………………………………………… | [5 empty] | 0
|  |  | Boron…………………………………………………. | [5 empty] | 0
|  |  | Boron (in Boral)…………………………………………………. | [5 empty] | 0
|  |  | Boron (non-Boral)…………………………………………………. | [5 empty] | 0
|  |  | Cadmium…………………………….. | [5 empty] | 0
|  |  | Caesium………………………………………………. | [5 empty] | 0
|  |  | Selenium……………………………………………….. | [5 empty] | 0
|  |  | Chromium……………………………………………………. | [5 empty] | 0
|  |  | Molybdenum…………………………………………… | [5 empty] | 0
|  |  | Thallium……………………………………………. | [5 empty] | 0
|  |  | Tin……………………………………………….. | [5 empty] | 0
|  |  | Vanadium……………………………………………….. | [5 empty] | 0
|  |  | Mercury compounds……………………………………………... | [5 empty] | 0
|  |  | Others………………………………………………….. | [5 empty] | 0
Electronic & Electrical Equipment (EEE)
|  |  | EEE Type 1………………..…………. | [5 empty] | 0
|  |  | EEE Type 2………………..…………. | [5 empty] | 0
|  |  | EEE Type 3………………..…………. | [5 empty] | 0
|  |  | EEE Type 4………………..…………. | [5 empty] | 0
|  |  | EEE Type 5………………..…………. | [5 empty] | 0
Complexing agents (%wt): |  |  | Yes
[8 empty] | (%wt) | Type(s) and comment
|  |  | EDTA…………………….……............................. | [5 empty] | 0
|  |  | DPTA…….…...…………………....................................... | [5 empty] | 0
|  |  | NTA……………...………………....................................... | [5 empty] | 0
|  |  | Polycarboxylic acids………………………………… | [5 empty] | 0
|  |  | Other organic complexants…………………………..… | [5 empty] | 0
|  |  | Total complexing agents………………………...… |  |  |  |  | TR
Potential for the waste to contain discrete items: |  |  | Yes. Large Metal Items (LMIs)/"substantial" thickness items considered "durable" assumed DIs; All stainless items assumed DIs. NB if recycled then DI Limits n/a
PACKAGING AND CONDITIONING
Conditioning method: |  |  | The waste is not expected to be supercompacted. It will be placed in baskets in the waste packages, and is now assumed to be encapsulated.
Plant Name: |  |  | None
Location: |  |  | Hinkley Point A Site
Plant Startup date: |  |  | 2085
Total capacity (m³/y incoming waste): |  |  | ~5000.0
Target start date for packaging this stream: |  |  | 2085
Throughput for this stream (m³/y incoming waste): |  |  | ~2.5
Other information: |  |  | Waste will be conditioned when removed from the reactor.
Likely container type: | Container | [5 empty] | Waste packaged (vol%) |  | Waste loading (m³) |  | Payload (m³) |  | Number of packages
| 4m box (200mm concrete shielding) | [6 empty] | 100.0 |  | 9.34 |  | 10.9 | 2
Likely container type comment: |  |  | The waste is assumed to be in baskets in the waste package so the occupied volume in the package is greater than the original waste volume. Container choice may be influenced by Transport Regulations at the time of Final Site Clearance.
Range in container waste volume: |  |  | Not yet determined. No significant variability is expected.
Other information on containers: |  |  | The container material is expected to be stainless steel.
Likely conditioning matrix: |  |  | Not specified
Other information: |  |  | It is now assumed that the waste will be encapsulated. The matrix could be BFS/OPC.
Conditioned density (t/m³): |  |  | ~3.0
Conditioned density comment: |  |  | The conditioned waste density now assumes that the waste will be encapsulated.
Other information on conditioning: |  |  | The waste will be in baskets placed in the waste packages. Baskets of different Final Dismantling & Site Clearance ILW wastes may be in the same waste package.
Opportunities for alternative disposal routing:
Baseline Management Route |  | Opportunity Management Route |  |  |  | Stream volume (%) |  | Estimated Date that Opportunity will be realised |  | Opportunity Confidence |  | Comment
- |  | - |  |  |  | - |  | - |  | - |  | -
0 |  | 0 | [5 empty] | 0 |  | 0 |  | 0
0 |  | 0 | [5 empty] | 0 |  | 0 |  | 0
RADIOACTIVITY
Source: |  |  | Activation of the metals and impurities.
Uncertainty: |  |  | The values quoted were derived by calculation from available material specifications and are indicative of the activities that are expected. The major source of uncertainty is the impurity levels.
Definition of total alpha and total beta/gamma: |  |  | Where totals are shown on the table of radionuclide activities they are the sums of the listed alpha or beta/gamma emitting radionuclides plus 'other alpha' or 'other beta/gamma'.
Measurement of radioactivities: |  |  | The specific activities were estimated from a neutron activation calculation.
Other information: |  |  | The activities quoted are those at 85 years after reactor shutdown, i.e. in 2085. There may be some contamination by Cs137.

## Radionuclide
WASTE STREAM |  |  |  | 9D313 |  |  |  |  | Miscellaneous Metal (Reactor) ILW
|  | Mean radioactivity, TBq/m³ | [10 empty] | Mean radioactivity, TBq/m³
| Nuclide | Waste at |  | Bands and Code |  |  | Future Arisings |  | Bands and Code |  |  |  | Waste at |  | Bands and Code |  |  | Future Arisings |  | Bands and Code
|  |  | 2022-04-01 | [8 empty] | Nuclide | 2022-04-01
| H 3 |  |  | 0 | 0 | 0 |  |  | 0 | 0 | 8 | Gd 153 |  |  | 0 | 0 | 0 |  |  | 0 | 0 | 8
| Be 10 |  |  | 0 | 0 | 0 |  |  | 0 | 0 | 8 | Ho 163 |  |  | 0 | 0 | 0 |  |  | 0 | 0 | 8
| C 14 |  |  | 0 | 0 | 0 |  | 1.96E-01 | C | C | 2 | Ho 166m |  |  | 0 | 0 | 0 |  |  | 0 | 0 | 8
| Na 22 |  |  | 0 | 0 | 0 |  |  | 0 | 0 | 8 | Tm 170 |  |  | 0 | 0 | 0 |  |  | 0 | 0 | 8
| Al 26 |  |  | 0 | 0 | 0 |  | 2E-06 | C | C | 2 | Tm 171 |  |  | 0 | 0 | 0 |  |  | 0 | 0 | 8
| Cl 36 |  |  | 0 | 0 | 0 |  | 5.41E-03 | C | C | 2 | Lu 174 |  |  | 0 | 0 | 0 |  |  | 0 | 0 | 8
| Ar 39 |  |  | 0 | 0 | 0 |  |  | 0 | 0 | 8 | Lu 176 |  |  | 0 | 0 | 0 |  |  | 0 | 0 | 8
| Ar 42 |  |  | 0 | 0 | 0 |  |  | 0 | 0 | 8 | Hf 178n |  |  | 0 | 0 | 0 |  |  | 0 | 0 | 8
| K 40 |  |  | 0 | 0 | 0 |  |  | 0 | 0 | 8 | Hf 182 |  |  | 0 | 0 | 0 |  |  | 0 | 0 | 8
| Ca 41 |  |  | 0 | 0 | 0 |  | 3.28E-04 | C | C | 2 | Pt 193 |  |  | 0 | 0 | 0 |  |  | 0 | 0 | 8
| Mn 53 |  |  | 0 | 0 | 0 |  |  | 0 | 0 | 8 | Tl 204 |  |  | 0 | 0 | 0 |  | 2.63E-08 | C | C | 2
| Mn 54 |  |  | 0 | 0 | 0 |  |  | 0 | 0 | 8 | Pb 205 |  |  | 0 | 0 | 0 |  |  | 0 | 0 | 8
| Fe 55 |  |  | 0 | 0 | 0 |  | 5.47E-08 | C | C | 2 | Pb 210 |  |  | 0 | 0 | 0 |  |  | 0 | 0 | 8
| Co 60 |  |  | 0 | 0 | 0 |  | 1.09E-03 | C | C | 2 | Bi 208 |  |  | 0 | 0 | 0 |  |  | 0 | 0 | 8
| Ni 59 |  |  | 0 | 0 | 0 |  | 2.64E-01 | C | C | 2 | Bi 210m |  |  | 0 | 0 | 0 |  |  | 0 | 0 | 8
| Ni 63 |  |  | 0 | 0 | 0 |  | 1.95E+01 | C | C | 2 | Po 210 |  |  | 0 | 0 | 0 |  |  | 0 | 0 | 8
| Zn 65 |  |  | 0 | 0 | 0 |  |  | 0 | 0 | 8 | Ra 223 |  |  | 0 | 0 | 0 |  |  | 0 | 0 | 8
| Se 79 |  |  | 0 | 0 | 0 |  |  | 0 | 0 | 8 | Ra 225 |  |  | 0 | 0 | 0 |  |  | 0 | 0 | 8
| Kr 81 |  |  | 0 | 0 | 0 |  |  | 0 | 0 | 8 | Ra 226 |  |  | 0 | 0 | 0 |  |  | 0 | 0 | 8
| Kr 85 |  |  | 0 | 0 | 0 |  |  | 0 | 0 | 8 | Ra 228 |  |  | 0 | 0 | 0 |  |  | 0 | 0 | 8
| Rb 87 |  |  | 0 | 0 | 0 |  |  | 0 | 0 | 8 | Ac 227 |  |  | 0 | 0 | 0 |  |  | 0 | 0 | 8
| Sr 90 |  |  | 0 | 0 | 0 |  |  | 0 | 0 | 8 | Th 227 |  |  | 0 | 0 | 0 |  |  | 0 | 0 | 8
| Zr 93 |  |  | 0 | 0 | 0 |  |  | 0 | 0 | 8 | Th 228 |  |  | 0 | 0 | 0 |  |  | 0 | 0 | 8
| Nb 91 |  |  | 0 | 0 | 0 |  |  | 0 | 0 | 8 | Th 229 |  |  | 0 | 0 | 0 |  |  | 0 | 0 | 8
| Nb 92 |  |  | 0 | 0 | 0 |  | 6.98E-09 | C | C | 2 | Th 230 |  |  | 0 | 0 | 0 |  |  | 0 | 0 | 8
| Nb 93m |  |  | 0 | 0 | 0 |  |  | 0 | 0 | 6 | Th 232 |  |  | 0 | 0 | 0 |  |  | 0 | 0 | 8
| Nb 94 |  |  | 0 | 0 | 0 |  | 8.39E-04 | C | C | 2 | Th 234 |  |  | 0 | 0 | 0 |  |  | 0 | 0 | 8
| Mo 93 |  |  | 0 | 0 | 0 |  | 4.8E-04 | C | C | 2 | Pa 231 |  |  | 0 | 0 | 0 |  |  | 0 | 0 | 8
| Tc 97 |  |  | 0 | 0 | 0 |  |  | 0 | 0 | 8 | Pa 233 |  |  | 0 | 0 | 0 |  |  | 0 | 0 | 8
| Tc 99 |  |  | 0 | 0 | 0 |  | 8.94E-05 | C | C | 2 | U 232 |  |  | 0 | 0 | 0 |  |  | 0 | 0 | 8
| Ru 106 |  |  | 0 | 0 | 0 |  |  | 0 | 0 | 8 | U 233 |  |  | 0 | 0 | 0 |  |  | 0 | 0 | 8
| Pd 107 |  |  | 0 | 0 | 0 |  |  | 0 | 0 | 8 | U 234 |  |  | 0 | 0 | 0 |  |  | 0 | 0 | 8
| Ag 108m |  |  | 0 | 0 | 0 |  | 1.24E-03 | C | C | 2 | U 235 |  |  | 0 | 0 | 0 |  |  | 0 | 0 | 8
| Ag 110m |  |  | 0 | 0 | 0 |  |  | 0 | 0 | 8 | U 236 |  |  | 0 | 0 | 0 |  |  | 0 | 0 | 8
| Cd 109 |  |  | 0 | 0 | 0 |  |  | 0 | 0 | 8 | U 238 |  |  | 0 | 0 | 0 |  |  | 0 | 0 | 8
| Cd 113m |  |  | 0 | 0 | 0 |  |  | 0 | 0 | 8 | Np 237 |  |  | 0 | 0 | 0 |  |  | 0 | 0 | 8
| Sn 119m |  |  | 0 | 0 | 0 |  |  | 0 | 0 | 8 | Pu 236 |  |  | 0 | 0 | 0 |  |  | 0 | 0 | 8
| Sn 121m |  |  | 0 | 0 | 0 |  | 1.23E-02 | C | C | 2 | Pu 238 |  |  | 0 | 0 | 0 |  |  | 0 | 0 | 8
| Sn 123 |  |  | 0 | 0 | 0 |  |  | 0 | 0 | 8 | Pu 239 |  |  | 0 | 0 | 0 |  |  | 0 | 0 | 8
| Sn 126 |  |  | 0 | 0 | 0 |  |  | 0 | 0 | 8 | Pu 240 |  |  | 0 | 0 | 0 |  |  | 0 | 0 | 8
| Sb 125 |  |  | 0 | 0 | 0 |  |  | 0 | 0 | 8 | Pu 241 |  |  | 0 | 0 | 0 |  |  | 0 | 0 | 8
| Sb 126 |  |  | 0 | 0 | 0 |  |  | 0 | 0 | 8 | Pu 242 |  |  | 0 | 0 | 0 |  |  | 0 | 0 | 8
| Te 125m |  |  | 0 | 0 | 0 |  |  | 0 | 0 | 8 | Am 241 |  |  | 0 | 0 | 0 |  |  | 0 | 0 | 8
| Te 127m |  |  | 0 | 0 | 0 |  |  | 0 | 0 | 8 | Am 242m |  |  | 0 | 0 | 0 |  |  | 0 | 0 | 8
| I 129 |  |  | 0 | 0 | 0 |  |  | 0 | 0 | 8 | Am 243 |  |  | 0 | 0 | 0 |  |  | 0 | 0 | 8
| Cs 134 |  |  | 0 | 0 | 0 |  |  | 0 | 0 | 8 | Cm 242 |  |  | 0 | 0 | 0 |  |  | 0 | 0 | 8
| Cs 135 |  |  | 0 | 0 | 0 |  |  | 0 | 0 | 8 | Cm 243 |  |  | 0 | 0 | 0 |  |  | 0 | 0 | 8
| Cs 137 |  |  | 0 | 0 | 0 |  |  | 0 | 0 | 6 | Cm 244 |  |  | 0 | 0 | 0 |  |  | 0 | 0 | 8
| Ba 133 |  |  | 0 | 0 | 0 |  |  | 0 | 0 | 8 | Cm 245 |  |  | 0 | 0 | 0 |  |  | 0 | 0 | 8
| La 137 |  |  | 0 | 0 | 0 |  |  | 0 | 0 | 8 | Cm 246 |  |  | 0 | 0 | 0 |  |  | 0 | 0 | 8
| La 138 |  |  | 0 | 0 | 0 |  |  | 0 | 0 | 8 | Cm 248 |  |  | 0 | 0 | 0 |  |  | 0 | 0 | 8
| Ce 144 |  |  | 0 | 0 | 0 |  |  | 0 | 0 | 8 | Cf 249 |  |  | 0 | 0 | 0 |  |  | 0 | 0 | 8
| Pm 145 |  |  | 0 | 0 | 0 |  |  | 0 | 0 | 8 | Cf 250 |  |  | 0 | 0 | 0 |  |  | 0 | 0 | 8
| Pm 147 |  |  | 0 | 0 | 0 |  |  | 0 | 0 | 8 | Cf 251 |  |  | 0 | 0 | 0 |  |  | 0 | 0 | 8
| Sm 147 |  |  | 0 | 0 | 0 |  |  | 0 | 0 | 8 | Cf 252 |  |  | 0 | 0 | 0 |  |  | 0 | 0 | 8
| Sm 151 |  |  | 0 | 0 | 0 |  |  | 0 | 0 | 8 | Other a |  |  | 0 | 0 | 0 |  |  | 0 | 0 | 0
| Eu 152 |  |  | 0 | 0 | 0 |  |  | 0 | 0 | 8 | Other b/g |  |  | 0 | 0 | 0 |  |  | 0 | 0 | 0
| Eu 154 |  |  | 0 | 0 | 0 |  | 5.37E-05 | C | C | 2 | Total a |  | 0 | 0 | 0 | 0 |  | 0 | 0 | 0 | 0
| Eu 155 |  |  | 0 | 0 | 0 |  | 1.98E-07 | C | C | 2 | Total b/g |  | 0 | 0 | 0 | 0 |  | 2.00E+01 | C | C | 2
| Bands (Upper and Lower) | [10 empty] | Code
| A a factor of 1.5 | [10 empty] | 1 Measured activity
| B a factor of 3 | [10 empty] | 2 Derived activity (best estimate)
| C a factor of 10 | [10 empty] | 3 Derived activity (upper limit)
| D a factor of 100 | [10 empty] | 4 Not present
| E a factor of 1000 | [10 empty] | 5 Present but not significant
6 Likely to be present but not assessed
| Note: Bands quantify uncertainty in | [10 empty] | 7 Present in significant quantities but not determined
| the mean radioactivity. | [10 empty] | 8 Not expected to be present in significant quantity