## DataSheet
WASTE STREAM |  |  | 9D318 |  | Miscellaneous Metals and Materials (Reactor and Non-Reactor) LLW
SITE |  |  | Hinkley Point A
SITE OWNER |  |  | Nuclear Decommissioning Authority
WASTE CUSTODIAN |  |  | Magnox Limited
WASTE TYPE |  |  | LLW |  |  | 0
Is the waste suject to Scottish Policy: |  |  | No
WASTE VOLUMES
Reported
Stocks: |  |  | At 1.4.2022………………………...….. |  |  |  |  | 0 |  | m³
Future arisings - |  |  | 1.4.2085 - 31.3.2088……..…. |  |  |  |  | 194.0 |  | m³
|  |  | 1.4. - 31.3.………. |  |  |  |  | 0 |  | m³
|  |  | 1.4. - 31.3.………. |  |  |  |  | 0 |  | m³
|  |  | 1.4. - 31.3.………. |  |  |  |  | 0 |  | m³
|  |  | 1.4. - 31.3.………. |  |  |  |  | 0 |  | m³
|  |  | 1.4. - 31.3.………. |  |  |  |  | 0 |  | m³
|  |  | 1.4. - 31.3.………. |  |  |  |  | 0 |  | m³
|  |  | 1.4. - 31.3.………. |  |  |  |  | 0 |  | m³
|  |  | 1.4. - 31.3.………. |  |  |  |  | 0 |  | m³
|  |  | 1.4. - 31.3.………. |  |  |  |  | 0 |  | m³
|  |  | 1.4. - 31.3.………. |  |  |  |  | 0 |  | m³
|  |  | 1.4. - 31.3.………. |  |  |  |  | 0 |  | m³
|  |  | 1.4. - 31.3.………. |  |  |  |  | 0 |  | m³
|  |  | 1.4. - 31.3.………. |  |  |  |  | 0 |  | m³
|  |  | 1.4. - 31.3.………. |  |  |  |  | 0 |  | m³
|  |  | 1.4. - 31.3.………. |  |  |  |  | 0 |  | m³
|  |  | 1.4. - 31.3.………. |  |  |  |  | 0 |  | m³
|  |  | 1.4. - 31.3.………. |  |  |  |  | 0 |  | m³
|  |  | 1.4. - 31.3.………. |  |  |  |  | 0 |  | m³
|  |  | 1.4. - 31.3.………. |  |  |  |  | 0 |  | m³
|  |  | 1.4. - 31.3.………. |  |  |  |  | 0 |  | m³
|  |  | 1.4. - 31.3.………. |  |  |  |  | 0 |  | m³
|  |  | 1.4. - 31.3.………. |  |  |  |  | 0 |  | m³
|  |  | 1.4. - 31.3.………. |  |  |  |  | 0 |  | m³
|  |  | 1.4. - 31.3.………. |  |  |  |  | 0 |  | m³
|  |  | 1.4. - 31.3.………. |  |  |  |  | 0 |  | m³
|  |  | 1.4. - 31.3.………. |  |  |  |  | 0 |  | m³
|  |  | 1.4. - 31.3.………. |  |  |  |  | 0 |  | m³
|  |  | 1.4. - 31.3.………. |  |  |  |  | 0 |  | m³
|  |  | 1.4. - 31.3.………. |  |  |  |  | 0 |  | m³
|  |  | 1.4. - 31.3.………. |  |  |  |  | 0 |  | m³
|  |  | 1.4. - 31.3.………. |  |  |  |  | 0 |  | m³
|  |  | 1.4. - 31.3.………. |  |  |  |  | 0 |  | m³
|  |  | 1.4. - 31.3.………. |  |  |  |  | 0 |  | m³
|  |  | 1.4. - 31.3.………. |  |  |  |  | 0 |  | m³
|  |  | 1.4. - 31.3.………. |  |  |  |  | 0 |  | m³
|  |  | 1.4. - 31.3.………. |  |  |  |  | 0 |  | m³
|  |  | 1.4. - 31.3.………. |  |  |  |  | 0 |  | m³
|  |  | 1.4. - 31.3.………. |  |  |  |  | 0 |  | m³
|  |  | 1.4. - 31.3.………. |  |  |  |  | 0 |  | m³
|  |  | 1.4. - 31.3.………. |  |  |  |  | 0 |  | m³
|  |  | 1.4. - 31.3.………. |  |  |  |  | 0 |  | m³
|  |  | 1.4. - 31.3.………. |  |  |  |  | 0 |  | m³
|  |  | 1.4. - 31.3.………. |  |  |  |  | 0 |  | m³
|  |  | 1.4. - 31.3.………. |  |  |  |  | 0 |  | m³
|  |  | 1.4. - 31.3.………. |  |  |  |  | 0 |  | m³
|  |  | 1.4. - 31.3.………. |  |  |  |  | 0 |  | m³
|  |  | 1.4. - 31.3.………. |  |  |  |  | 0 |  | m³
|  |  | 1.4. - 31.3.………. |  |  |  |  | 0 |  | m³
|  |  | 1.4. - 31.3.………. |  |  |  |  | 0 |  | m³
|  |  | 1.4. - 31.3.………. |  |  |  |  | 0 |  | m³
|  |  | 1.4. - 31.3.………. |  |  |  |  | 0 |  | m³
|  |  | 1.4. - 31.3.………. |  |  |  |  | 0 |  | m³
|  |  | 1.4. - 31.3.………. |  |  |  |  | 0 |  | m³
|  |  | 1.4. - 31.3.………. |  |  |  |  | 0 |  | m³
|  |  | 1.4. - 31.3.………. |  |  |  |  | 0 |  | m³
|  |  | 1.4. - 31.3.………. |  |  |  |  | 0 |  | m³
|  |  | 1.4. - 31.3.………. |  |  |  |  | 0 |  | m³
|  |  | 1.4. - 31.3.………. |  |  |  |  | 0 |  | m³
|  |  | 1.4. - 31.3.………. |  |  |  |  | 0 |  | m³
|  |  | 1.4. - 31.3.………. |  |  |  |  | 0 |  | m³
|  |  | 1.4. - 31.3.………. |  |  |  |  | 0 |  | m³
|  |  | 1.4. - 31.3.………. |  |  |  |  | 0 |  | m³
|  |  | 1.4. - 31.3.………. |  |  |  |  | 0 |  | m³
|  |  | 1.4. - 31.3.………. |  |  |  |  | 0 |  | m³
|  |  | 1.4. - 31.3.………. |  |  |  |  | 0 |  | m³
|  |  | 1.4. - 31.3.………. |  |  |  |  | 0 |  | m³
|  |  | 1.4. - 31.3.………. |  |  |  |  | 0 |  | m³
|  |  | 1.4. - 31.3.………. |  |  |  |  | 0 |  | m³
|  |  | 1.4. - 31.3.………. |  |  |  |  | 0 |  | m³
|  |  | 1.4. - 31.3.………. |  |  |  |  | 0 |  | m³
|  |  | 1.4. - 31.3.………. |  |  |  |  | 0 |  | m³
|  |  | 1.4. - 31.3.………. |  |  |  |  | 0 |  | m³
|  |  | 1.4. - 31.3.………. |  |  |  |  | 0 |  | m³
|  |  | 1.4. - 31.3.………. |  |  |  |  | 0 |  | m³
|  |  | 1.4. - 31.3.………. |  |  |  |  | 0 |  | m³
|  |  | 1.4. - 31.3.………. |  |  |  |  | 0 |  | m³
|  |  | 1.4. - 31.3.………. |  |  |  |  | 0 |  | m³
|  |  | 1.4. - 31.3.………. |  |  |  |  | 0 |  | m³
|  |  | 1.4. - 31.3.………. |  |  |  |  | 0 |  | m³
|  |  | 1.4. - 31.3.………. |  |  |  |  | 0 |  | m³
|  |  | 1.4. - 31.3.………. |  |  |  |  | 0 |  | m³
|  |  | 1.4. - 31.3.………. |  |  |  |  | 0 |  | m³
|  |  | 1.4. - 31.3.………. |  |  |  |  | 0 |  | m³
|  |  | 1.4. - 31.3.………. |  |  |  |  | 0 |  | m³
|  |  | 1.4. - 31.3.………. |  |  |  |  | 0 |  | m³
|  |  | 1.4. - 31.3.………. |  |  |  |  | 0 |  | m³
|  |  | 1.4. - 31.3.………. |  |  |  |  | 0 |  | m³
|  |  | 1.4. - 31.3.………. |  |  |  |  | 0 |  | m³
|  |  | 1.4. - 31.3.………. |  |  |  |  | 0 |  | m³
|  |  | 1.4. - 31.3.………. |  |  |  |  | 0 |  | m³
|  |  | 1.4. - 31.3.………. |  |  |  |  | 0 |  | m³
|  |  | 1.4. - 31.3.………. |  |  |  |  | 0 |  | m³
|  |  | 1.4. - 31.3.………. |  |  |  |  | 0 |  | m³
|  |  | 1.4. - 31.3.………. |  |  |  |  | 0 |  | m³
Total future arisings: | [7 empty] | 194.0 |  | m³
Total waste volume: | [7 empty] | 194.0 |  | m³
Comment on volumes: |  |  | For inventory purposes the arisings are assumed to arise at a uniform rate over three years. Final Dismantling & Site Clearance is assumed to commence in 2081 and end in 2090. Reactor dismantling will commence in 2085 and last for three years. Volumes and radioactivity have been calculated for 85 years after reactor shutdown, i.e. 2085.
Uncertainty factors on volumes: |  |  | Stock (upper): |  |  | x |  |  | Arisings (upper): |  | x | 1.2
|  |  | Stock (lower): |  |  | x |  |  | Arisings (lower): |  | x | 0.8
WASTE SOURCE |  |  | A variety of materials from plant dismantling.
PHYSICAL CHARACTERISTICS
General description: |  |  | A variety of materials including metals.
Physical components: |  | (%vol) | A variety of constituents including temporary active drains (~57% vol), vacuum clean and washdown items ( ~39% vol) and miscellaneous metallic items (<4% vol).
Sealed sources: |  |  | The waste does not contain sealed sources.
Bulk density (t/m³): |  |  | ~ | 1
Comment on density: |  |  | The density is of the waste as prepared for packaging and is expected to be in the range 0.5 to 1.5.
CHEMICAL COMPOSITION
General description and components (%wt): |  |  | Materials include chromel, alumel, aluminium, magnesium oxide.
Chemical state: |  |  | Neutral
Chemical form of radionuclides: |  | H-3: | The chemical form of tritium has not been assessed.
| C-14: |  | The chemical form of carbon 14 has not been assessed but may be graphite.
| Cl-36: |  | The chemical form of chlorine 36 has not been assessed.
| Se-79: | Selenium-79 | The selenium content is insignificant.
| Tc-99: | Selenium-79 | The technetium content is insignificant.
| I-129: |  | -
| Ra: |  | The radium content is insignificant.
| Th: |  | The thorium content is insignificant.
| U: |  | The uranium content is insignificant.
Np: |  |  | The neptunium content is insignificant.
Pu: |  |  | The plutonium content is insignificant.
Metals and alloys (%wt): |  |  | Items will have been cut for packaging but an assessment of item dimensions has not been made.
[9 empty] | (%wt) | Type(s) / Grades(s) with proportions |  |  |  |  | % of total C14 activity
|  |  | Stainless steel…………………………………. | [5 empty] | ~4.0 | There may be some stainless steel present as thermocouple sheath material.
|  |  | Other ferrous metals………………………...… | [5 empty] | 0 | 0
|  |  | Iron………………………...………………………………. | [6 empty] | 0
|  |  | Aluminium…………………………...………… | [5 empty] | NE | Alloys present include chromel and alumel.
|  |  | Beryllium…………………….……………….. | [5 empty] | 0 | 0
|  |  | Cobalt……………………..……………………. | [6 empty] | 0
|  |  | Copper…………………………….……………….. | [5 empty] | NE | 0
|  |  | Lead……………………………...……………… | [5 empty] | NE | 0
|  |  | Magnox/Magnesium…………………………... | [5 empty] | NE | 0
|  |  | Nickel………………………………………..... | [6 empty] | 0
|  |  | Titanium…………………………………..……. | [6 empty] | 0
|  |  | Uranium………………………………...………. | [6 empty] | 0
|  |  | Zinc………………………………...…… | [5 empty] | NE | 0
|  |  | Zircaloy/Zirconium……………...…….………. | [5 empty] | NE | 0
|  |  | Other metals…………………….…………. | [5 empty] | NE | Other metals will include chromel and alumel.
Organics (%wt): |  |  | None expected. There are no halogenated plastics or rubbers present.
[9 empty] | (%wt) | Type(s) and comment |  |  |  |  | % of total C14 activity
|  |  | Total cellulosics…………..………… | [5 empty] | 0 | 0
|  |  | Paper, cotton………..…………… | [5 empty] | 0 | 0
|  |  | Wood…………..………………… | [5 empty] | 0 | 0
|  |  | Halogenated plastics…………..…… | [5 empty] | NE | 0
|  |  | Total non-halogenated plastics……………… | [5 empty] | NE | 0
|  |  | Condensation polymers…………………...….. | [5 empty] | NE | 0
|  |  | Others…………..……………...…… | [5 empty] | NE | 0
|  |  | Organic ion exchange materials…..……. | [5 empty] | 0 | 0
|  |  | Total rubber…………..……..…………… | [5 empty] | 0 | 0
|  |  | Halogenated rubber…………………..…..…… | [5 empty] | 0 | 0
|  |  | Non-halogenated rubber…………………....… | [5 empty] | 0 | 0
|  |  | Hydrocarbons…………………………..... | [6 empty] | 0
|  |  | Oil or grease……..………………….….… | [6 empty] | 0
|  |  | Fuel….………………….....…………... | [6 empty] | 0
|  |  | Asphalt/Tarmac (cont.coal tar)….… | [6 empty] | 0
|  |  | Asphalt/Tarmac (no coal tar)……...… | [6 empty] | 0
|  |  | Bitumen………………………………… | [6 empty] | 0
|  |  | Others………………………………………. | [6 empty] | 0
|  |  | Other organics…………..……………………..… | [5 empty] | 0 | 0
Other materials (%wt): |  |  | -
[9 empty] | (%wt) | Type(s) and comment |  |  |  |  | % of total C14 activity
|  |  | Inorganic ion exchange materials…...… | [5 empty] | 0 | 0
|  |  | Inorganic sludges and flocs…………….… | [5 empty] | 39.0 | vacuum clean and washdown items
|  |  | Soil……………..……………………....………… | [5 empty] | 0 | 0
|  |  | Brick/Stone/Rubble………………......…………..………… | [5 empty] | 0 | 0
|  |  | Cementitious material……………………….…. | [5 empty] | 57.0 | temporary active drains
|  |  | Sand……………………………………….. | [6 empty] | 0
|  |  | Glass/Ceramics………….…………..………… | [5 empty] | 0 | 0
|  |  | Graphite………..…………………………..……… | [5 empty] | 0 | 0
|  |  | Desiccants/Catalysts…………………… | [6 empty] | 0
|  |  | Asbestos…………..……………………...… | [5 empty] | NE | 0
|  |  | Non/low friable……..……………………………… | [6 empty] | 0
|  |  | Moderately friable……..……………………………… | [6 empty] | 0
|  |  | Highly friable……..…………………………… | [6 empty] | 0
|  |  | Free aqueous liquids…………..………… | [5 empty] | 0 | 0
|  |  | Free non-aqueous liquids…………….………..………… | [5 empty] | 0 | 0
|  |  | Powder/Ash…………..…………………...…… | [5 empty] | NE | 0
Inorganic anions (%wt): |  |  | Not fully assessed.
[9 empty] | (%wt) | Type(s) and comment
|  |  | Fluoride……..………………………………….. | [5 empty] | NE | 0
|  |  | Chloride…………..…………………………….. | [5 empty] | NE | 0
|  |  | Iodide…..………………………………...…. | [5 empty] | NE | 0
|  |  | Cyanide…….…………………………………..… | [5 empty] | 0 | 0
|  |  | Carbonate………..…………………………...… | [5 empty] | NE | 0
|  |  | Nitrate…………..…………………………...…. | [5 empty] | NE | 0
|  |  | Nitrite…………..……………………………….... | [5 empty] | NE | 0
|  |  | Phosphate……..…………………………...…. | [5 empty] | NE | 0
|  |  | Sulphate………..…………………………….…. | [5 empty] | NE | 0
|  |  | Sulphide………..……………………………...…. | [5 empty] | NE | 0
Materials of interest for waste acceptance criteria: |  |  | The presence or absence of asbestos has yet to be confirmed.
[9 empty] | (%wt) | Type(s) and comment
|  |  | Combustible metals…………………………. | [5 empty] | 0 | 0
|  |  | Low flash point liquids……………………...… | [5 empty] | 0 | 0
|  |  | Explosive materials………………………….. | [5 empty] | 0 | 0
|  |  | Phosphorus…………..………………………… | [5 empty] | 0 | 0
|  |  | Hydrides………………………………….……… | [5 empty] | 0 | 0
|  |  | Biological etc. materials……………………….. | [5 empty] | 0 | 0
|  |  | Biodegradable materials…………...…………. | [6 empty] | 0
|  |  | Putrescible wastes………..…………… | [5 empty] | 0 | 0
|  |  | Non-putrescible wastes………..…………… | [6 empty] | 0
|  |  | Corrosive materials…………………………. | [5 empty] | 0 | 0
|  |  | Pyrophoric materials………………………….. | [5 empty] | 0 | 0
|  |  | Generating toxic gases……………………….. | [5 empty] | 0 | 0
|  |  | Reacting with water…………………………...… | [5 empty] | 0 | 0
|  |  | Higher activity particles…………………………………. | [6 empty] | 0
|  |  | Soluble solids as bulk chemical compounds……………………..………………….… | [6 empty] | 0
Hazardous substances / non hazardous pollutants: |  |  | -
[9 empty] | (%wt) | Type(s) and comment
|  |  | Acrylamide…………………………… | [6 empty] | 0
|  |  | Benzene………………..……………… | [6 empty] | 0
|  |  | Chlorinated solvents………..……………. | [6 empty] | 0
|  |  | Formaldehyde…………………………. | [6 empty] | 0
|  |  | Organometallics…………………………. | [6 empty] | 0
|  |  | Phenol……………………………………….... | [6 empty] | 0
|  |  | Styrene…..…...…..…..……………………….. | [6 empty] | 0
|  |  | Tri-butyl phosphate……………………….………... | [6 empty] | 0
|  |  | Other organophosphates……………………….. | [6 empty] | 0
|  |  | Vinyl chloride………………………………………. | [6 empty] | 0
|  |  | Arsenic……………………………………….... | [6 empty] | 0
|  |  | Barium…………………………………..…………. | [6 empty] | 0
|  |  | Boron…………………….……………………….. | [6 empty] | 0
|  |  | Boron (in Boral)…………………………………………………. | [6 empty] | 0
|  |  | Boron (non-Boral)…………………………………………………. | [6 empty] | 0
|  |  | Cadmium………………………………….……………….. | [6 empty] | 0
|  |  | Caesium……………………………………..……………. | [6 empty] | 0
|  |  | Selenium………………………………………….……. | [6 empty] | 0
|  |  | Chromium………………………..………………………. | [6 empty] | 0
|  |  | Molybdenum……………………………..…………………. | [6 empty] | 0
|  |  | Thallium…………………………...………………………. | [6 empty] | 0
|  |  | Tin………………………………...……………………… | [6 empty] | 0
|  |  | Vanadium…………………………………...…………………. | [6 empty] | 0
|  |  | Mercury compounds…………………...……………………. | [6 empty] | 0
|  |  | Others…………………………………………..…… | [6 empty] | 0
Electronic & Electrical Equipment (EEE)
|  |  | EEE Type 1……………………….……………. | [6 empty] | 0
|  |  | EEE Type 2…………………………………...……. | [6 empty] | 0
|  |  | EEE Type 3………………………………...……. | [6 empty] | 0
|  |  | EEE Type 4………………………………….……. | [6 empty] | 0
|  |  | EEE Type 5…………………………………..……. | [6 empty] | 0
Complexing agents (%wt): |  |  | Yes
[9 empty] | (%wt) | Type(s) and comment
|  |  | EDTA…………………….…………………….. | [6 empty] | 0
|  |  | DPTA…….…...………………………………………. | [6 empty] | 0
|  |  | NTA……………...…………………………………… | [6 empty] | 0
|  |  | Polycarboxylic acids………………………………… | [6 empty] | 0
|  |  | Other organic complexants…………………………..… | [6 empty] | 0
|  |  | Total complexing agents………………………...… | [5 empty] | TR
Potential for the waste to contain discrete items: |  |  | Yes. Large Concrete Items (LCIs) may be DIs; drummed (ungrouted)/"rubbleised" wastes assumed NOT DIs
TREATMENT, PACKAGING AND DISPOSAL
Planned on-site / off-site treatment(s): |  |  | Treatment | [8 empty] | On-site / Off-site |  | Stream volume %
|  |  | Low force compaction | [8 empty] | 0
|  |  | Supercompaction (HFC) | [8 empty] | 0
|  |  | Incineration | [8 empty] | 0
|  |  | Solidification | [8 empty] | 0
|  |  | Decontamination | [8 empty] | 0
|  |  | Metal treatment | [8 empty] | 0
|  |  | Size reduction | [8 empty] | 0
|  |  | Decay storage | [8 empty] | 0
|  |  | Recycling / reuse | [8 empty] | 0
|  |  | Other / various | [8 empty] | 0
|  |  | None | [8 empty] | 0 |  | 100.0
Comments on planned treatments : |  |  | -
Disposal Routes: |  |  | Disposal Route | [8 empty] | Stream volume % |  | Disposal density t/m3
Expected to be consigned to the LLW Repository
|  |  | Expected to be consigned to a Landfill Facility | [8 empty] | 100.0 |  | 1.0
Expected to be consigned to an On-Site Disposal Facility
Expected to be consigned to an Incineration Facility
Expected to be consigned to a Metal Treatment Facility
Expected to be consigned as Out of Scope
Expected to be recycled / reused
Disposal route not known
Classification codes for waste expected to be consigned to a landfill facility: |  |  |  |  | 17 01 01, 16 10 01*/16 10 02
Upcoming (2022/23-2024/25) Waste Routing (if expected to change from above):
| Disposal Route | [8 empty] | Stream volume %
[10 empty] | 2022/23 |  | 2023/24 |  | 2024/25
Expected to be consigned to the LLW Repository
Expected to be consigned to a Landfill Facility
Expected to be consigned to an On-Site Disposal Facility
Expected to be consigned to an Incineration Facility
Expected to be consigned to a Metal Treatment Facility
Expected to be consigned as Out of Scope
Expected to be recycled / reused
Disposal route not known
Opportunities for alternative disposal routing: | [5 empty] | -
Baseline Management Route |  | Opportunity Management Route |  |  |  | Stream volume (%) |  |  | Estimated Date that Opportunity will be realised |  | Opportunity Confidence |  | Comment
- |  | - |  |  |  | - |  |  | - |  | - |  | -
0 |  | 0 | [6 empty] | 0 |  | 0 |  | 0
0 |  | 0 | [6 empty] | 0 |  | 0 |  | 0
Waste Packaging for Disposal: |  |  |  | (Not applicable to this waste stream)
|  |  | Container | [6 empty] | Stream volume % |  | Waste loading (m³) |  | Number of packages
1/3 Height IP-2 ISO
2/3 Height IP-2 ISO
1/2 Height WAMAC IP-2 ISO
1/2 Height IP-2 Disposal/Re-usable ISO
2m box (no shielding)
4m box (no shielding)
Other
Other information: |  |  | -
Waste Planned for Disposal at the LLW Repository: | [6 empty] | (Not applicable to this waste stream)
Container voidage: |  |  | -
Waste Characterisation Form (WCH): |  |  | -
Waste consigned for disposal to LLWR in the year of generation: |  |  | -
Non-Containerised Waste for In-Vault Grouting: | [5 empty] | (Not applicable to this waste stream)
Stream volume (%): |  |  | -
Waste stream variation: |  |  | -
Bounding cuboidal volume (m³): |  |  | -
Inaccessible voidage: |  |  | -
Other information: |  |  | -
RADIOACTIVITY
Source: |  |  | Activation of the materials and impurities. There may be some contamination.
Uncertainty: |  |  | Only very approximate estimates have been made of the total specific activities based on a neutron activation calculation for miscellaneous metal. The activities quoted are those at the time of Final Dismantling & Site Clearance.
Definition of total alpha and total beta/gamma: |  |  | Where totals are shown on the table of radionuclide activities they are the sums of the listed alpha or beta/gamma emitting radionuclides plus 'other alpha' or 'other beta/gamma'.
Measurement of radioactivities: |  |  | The specific activities for the metals were estimated from neutron activation calculations of the material and its impurities.
Other information: |  |  | No activation products other than those listed are expected to be significant. The activities quoted are those at 85 years after reactor shutdown, i.e. in 2085. There may be some contamination by Cs137.

## Radionuclide
WASTE STREAM |  |  | 9D318 |  |  |  |  | Miscellaneous Metals and Materials (Reactor and Non-Reactor) LLW
|  | Mean radioactivity, TBq/m³ | [9 empty] | Mean radioactivity, TBq/m³
| Nuclide | Waste at | Bands and Code |  |  | Future Arisings |  | Bands and Code |  |  |  | Waste at |  | Bands and Code |  |  | Future Arisings |  | Bands and Code
|  | 2022-04-01 | [8 empty] | Nuclide | 2022-04-01
| H 3 |  | 0 | 0 | 0 |  | 3.8E-05 | C | C | 2 | Gd 153 |  |  | 0 | 0 | 0 |  |  | 0 | 0 | 8
| Be 10 |  | 0 | 0 | 0 |  |  | 0 | 0 | 8 | Ho 163 |  |  | 0 | 0 | 0 |  |  | 0 | 0 | 8
| C 14 |  | 0 | 0 | 0 |  | 7.3E-05 | C | C | 2 | Ho 166m |  |  | 0 | 0 | 0 |  |  | 0 | 0 | 8
| Na 22 |  | 0 | 0 | 0 |  |  | 0 | 0 | 8 | Tm 170 |  |  | 0 | 0 | 0 |  |  | 0 | 0 | 8
| Al 26 |  | 0 | 0 | 0 |  | 1E-06 | C | C | 2 | Tm 171 |  |  | 0 | 0 | 0 |  |  | 0 | 0 | 8
| Cl 36 |  | 0 | 0 | 0 |  | 1.3E-06 | C | C | 2 | Lu 174 |  |  | 0 | 0 | 0 |  |  | 0 | 0 | 8
| Ar 39 |  | 0 | 0 | 0 |  |  | 0 | 0 | 8 | Lu 176 |  |  | 0 | 0 | 0 |  |  | 0 | 0 | 8
| Ar 42 |  | 0 | 0 | 0 |  |  | 0 | 0 | 8 | Hf 178n |  |  | 0 | 0 | 0 |  |  | 0 | 0 | 8
| K 40 |  | 0 | 0 | 0 |  |  | 0 | 0 | 7 | Hf 182 |  |  | 0 | 0 | 0 |  |  | 0 | 0 | 8
| Ca 41 |  | 0 | 0 | 0 |  | 1.6E-05 | C | C | 2 | Pt 193 |  |  | 0 | 0 | 0 |  |  | 0 | 0 | 8
| Mn 53 |  | 0 | 0 | 0 |  |  | 0 | 0 | 8 | Tl 204 |  |  | 0 | 0 | 0 |  |  | 0 | 0 | 8
| Mn 54 |  | 0 | 0 | 0 |  |  | 0 | 0 | 8 | Pb 205 |  |  | 0 | 0 | 0 |  |  | 0 | 0 | 8
| Fe 55 |  | 0 | 0 | 0 |  |  | 0 | 0 | 8 | Pb 210 |  |  | 0 | 0 | 0 |  |  | 0 | 0 | 8
| Co 60 |  | 0 | 0 | 0 |  | 9.5E-08 | C | C | 2 | Bi 208 |  |  | 0 | 0 | 0 |  |  | 0 | 0 | 8
| Ni 59 |  | 0 | 0 | 0 |  |  | 0 | 0 | 8 | Bi 210m |  |  | 0 | 0 | 0 |  |  | 0 | 0 | 8
| Ni 63 |  | 0 | 0 | 0 |  | 2.8E-05 | C | C | 2 | Po 210 |  |  | 0 | 0 | 0 |  |  | 0 | 0 | 8
| Zn 65 |  | 0 | 0 | 0 |  |  | 0 | 0 | 8 | Ra 223 |  |  | 0 | 0 | 0 |  |  | 0 | 0 | 8
| Se 79 |  | 0 | 0 | 0 |  |  | 0 | 0 | 8 | Ra 225 |  |  | 0 | 0 | 0 |  |  | 0 | 0 | 8
| Kr 81 |  | 0 | 0 | 0 |  |  | 0 | 0 | 8 | Ra 226 |  |  | 0 | 0 | 0 |  |  | 0 | 0 | 8
| Kr 85 |  | 0 | 0 | 0 |  |  | 0 | 0 | 8 | Ra 228 |  |  | 0 | 0 | 0 |  |  | 0 | 0 | 8
| Rb 87 |  | 0 | 0 | 0 |  |  | 0 | 0 | 8 | Ac 227 |  |  | 0 | 0 | 0 |  |  | 0 | 0 | 8
| Sr 90 |  | 0 | 0 | 0 |  |  | 0 | 0 | 8 | Th 227 |  |  | 0 | 0 | 0 |  |  | 0 | 0 | 8
| Zr 93 |  | 0 | 0 | 0 |  |  | 0 | 0 | 8 | Th 228 |  |  | 0 | 0 | 0 |  |  | 0 | 0 | 8
| Nb 91 |  | 0 | 0 | 0 |  |  | 0 | 0 | 8 | Th 229 |  |  | 0 | 0 | 0 |  |  | 0 | 0 | 8
| Nb 92 |  | 0 | 0 | 0 |  |  | 0 | 0 | 8 | Th 230 |  |  | 0 | 0 | 0 |  |  | 0 | 0 | 8
| Nb 93m |  | 0 | 0 | 0 |  |  | 0 | 0 | 6 | Th 232 |  |  | 0 | 0 | 0 |  |  | 0 | 0 | 8
| Nb 94 |  | 0 | 0 | 0 |  | 1.6E-09 | C | C | 2 | Th 234 |  |  | 0 | 0 | 0 |  |  | 0 | 0 | 8
| Mo 93 |  | 0 | 0 | 0 |  | 1.3E-08 | C | C | 2 | Pa 231 |  |  | 0 | 0 | 0 |  |  | 0 | 0 | 8
| Tc 97 |  | 0 | 0 | 0 |  |  | 0 | 0 | 8 | Pa 233 |  |  | 0 | 0 | 0 |  |  | 0 | 0 | 8
| Tc 99 |  | 0 | 0 | 0 |  |  | 0 | 0 | 6 | U 232 |  |  | 0 | 0 | 0 |  |  | 0 | 0 | 8
| Ru 106 |  | 0 | 0 | 0 |  |  | 0 | 0 | 8 | U 233 |  |  | 0 | 0 | 0 |  |  | 0 | 0 | 8
| Pd 107 |  | 0 | 0 | 0 |  |  | 0 | 0 | 8 | U 234 |  |  | 0 | 0 | 0 |  |  | 0 | 0 | 8
| Ag 108m |  | 0 | 0 | 0 |  |  | 0 | 0 | 8 | U 235 |  |  | 0 | 0 | 0 |  |  | 0 | 0 | 8
| Ag 110m |  | 0 | 0 | 0 |  |  | 0 | 0 | 8 | U 236 |  |  | 0 | 0 | 0 |  |  | 0 | 0 | 8
| Cd 109 |  | 0 | 0 | 0 |  |  | 0 | 0 | 8 | U 238 |  |  | 0 | 0 | 0 |  |  | 0 | 0 | 8
| Cd 113m |  | 0 | 0 | 0 |  |  | 0 | 0 | 8 | Np 237 |  |  | 0 | 0 | 0 |  |  | 0 | 0 | 8
| Sn 119m |  | 0 | 0 | 0 |  |  | 0 | 0 | 8 | Pu 236 |  |  | 0 | 0 | 0 |  |  | 0 | 0 | 8
| Sn 121m |  | 0 | 0 | 0 |  |  | 0 | 0 | 6 | Pu 238 |  |  | 0 | 0 | 0 |  |  | 0 | 0 | 8
| Sn 123 |  | 0 | 0 | 0 |  |  | 0 | 0 | 8 | Pu 239 |  |  | 0 | 0 | 0 |  |  | 0 | 0 | 8
| Sn 126 |  | 0 | 0 | 0 |  |  | 0 | 0 | 8 | Pu 240 |  |  | 0 | 0 | 0 |  |  | 0 | 0 | 8
| Sb 125 |  | 0 | 0 | 0 |  |  | 0 | 0 | 8 | Pu 241 |  |  | 0 | 0 | 0 |  |  | 0 | 0 | 8
| Sb 126 |  | 0 | 0 | 0 |  |  | 0 | 0 | 8 | Pu 242 |  |  | 0 | 0 | 0 |  |  | 0 | 0 | 8
| Te 125m |  | 0 | 0 | 0 |  |  | 0 | 0 | 8 | Am 241 |  |  | 0 | 0 | 0 |  |  | 0 | 0 | 8
| Te 127m |  | 0 | 0 | 0 |  |  | 0 | 0 | 8 | Am 242m |  |  | 0 | 0 | 0 |  |  | 0 | 0 | 8
| I 129 |  | 0 | 0 | 0 |  |  | 0 | 0 | 8 | Am 243 |  |  | 0 | 0 | 0 |  |  | 0 | 0 | 8
| Cs 134 |  | 0 | 0 | 0 |  |  | 0 | 0 | 8 | Cm 242 |  |  | 0 | 0 | 0 |  |  | 0 | 0 | 8
| Cs 135 |  | 0 | 0 | 0 |  |  | 0 | 0 | 8 | Cm 243 |  |  | 0 | 0 | 0 |  |  | 0 | 0 | 8
| Cs 137 |  | 0 | 0 | 0 |  |  | 0 | 0 | 6 | Cm 244 |  |  | 0 | 0 | 0 |  |  | 0 | 0 | 8
| Ba 133 |  | 0 | 0 | 0 |  | 2.8E-08 | C | C | 2 | Cm 245 |  |  | 0 | 0 | 0 |  |  | 0 | 0 | 8
| La 137 |  | 0 | 0 | 0 |  |  | 0 | 0 | 8 | Cm 246 |  |  | 0 | 0 | 0 |  |  | 0 | 0 | 8
| La 138 |  | 0 | 0 | 0 |  |  | 0 | 0 | 8 | Cm 248 |  |  | 0 | 0 | 0 |  |  | 0 | 0 | 8
| Ce 144 |  | 0 | 0 | 0 |  |  | 0 | 0 | 8 | Cf 249 |  |  | 0 | 0 | 0 |  |  | 0 | 0 | 8
| Pm 145 |  | 0 | 0 | 0 |  |  | 0 | 0 | 8 | Cf 250 |  |  | 0 | 0 | 0 |  |  | 0 | 0 | 8
| Pm 147 |  | 0 | 0 | 0 |  |  | 0 | 0 | 8 | Cf 251 |  |  | 0 | 0 | 0 |  |  | 0 | 0 | 8
| Sm 147 |  | 0 | 0 | 0 |  |  | 0 | 0 | 8 | Cf 252 |  |  | 0 | 0 | 0 |  |  | 0 | 0 | 8
| Sm 151 |  | 0 | 0 | 0 |  | 1.9E-06 | C | C | 2 | Other a |  |  | 0 | 0 | 0 |  |  | 0 | 0 | 0
| Eu 152 |  | 0 | 0 | 0 |  | 7.7E-06 | C | C | 2 | Other b/g |  |  | 0 | 0 | 0 |  |  | 0 | 0 | 0
| Eu 154 |  | 0 | 0 | 0 |  | 1.2E-07 | C | C | 2 | Total a |  | 0 | 0 | 0 | 0 |  | 0 | 0 | 0 | 0
| Eu 155 |  | 0 | 0 | 0 |  |  | 0 | 0 | 8 | Total b/g |  | 0 | 0 | 0 | 0 |  | 1.67E-04 | C | C | 2
| Bands (Upper and Lower) | [9 empty] | Code
| A a factor of 1.5 | [9 empty] | 1 Measured activity
| B a factor of 3 | [9 empty] | 2 Derived activity (best estimate)
| C a factor of 10 | [9 empty] | 3 Derived activity (upper limit)
| D a factor of 100 | [9 empty] | 4 Not present
| E a factor of 1000 | [9 empty] | 5 Present but not significant
6 Likely to be present but not assessed
| Note: Bands quantify uncertainty in | [9 empty] | 7 Present in significant quantities but not determined
| the mean radioactivity. | [9 empty] | 8 Not expected to be present in significant quantity