## DataSheet
WASTE STREAM |  |  | 9D323 |  | Reactor Neutron Sources R2
SITE |  |  | Hinkley Point A
SITE OWNER |  |  | Nuclear Decommissioning Authority
WASTE CUSTODIAN |  |  | Magnox Limited
WASTE TYPE |  |  | ILW |  |  | 0
Is the waste suject to Scottish Policy: |  |  | No
WASTE VOLUMES
Reported
Stocks: |  |  | At 1.4.2022……………………….…….. |  |  |  |  | 0 | m³
Future arisings - |  |  | 1.4.2085 - 31.3.2088……………..………. |  |  |  |  | 0.5 | m³
|  |  | 1.4. - 31.3.……………..………. |  |  |  |  | 0 | m³
|  |  | 1.4. - 31.3.……………..………. |  |  |  |  | 0 | m³
|  |  | 1.4. - 31.3.……………..………. |  |  |  |  | 0 | m³
|  |  | 1.4. - 31.3.……………..………. |  |  |  |  | 0 | m³
|  |  | 1.4. - 31.3.……………..………. |  |  |  |  | 0 | m³
|  |  | 1.4. - 31.3.……………..………. |  |  |  |  | 0 | m³
|  |  | 1.4. - 31.3.……………..………. |  |  |  |  | 0 | m³
|  |  | 1.4. - 31.3.……………..………. |  |  |  |  | 0 | m³
|  |  | 1.4. - 31.3.……………..………. |  |  |  |  | 0 | m³
|  |  | 1.4. - 31.3.……………..………. |  |  |  |  | 0 | m³
|  |  | 1.4. - 31.3.……………..………. |  |  |  |  | 0 | m³
|  |  | 1.4. - 31.3.……………..………. |  |  |  |  | 0 | m³
|  |  | 1.4. - 31.3.……………..………. |  |  |  |  | 0 | m³
|  |  | 1.4. - 31.3.……………..………. |  |  |  |  | 0 | m³
|  |  | 1.4. - 31.3.……………..………. |  |  |  |  | 0 | m³
|  |  | 1.4. - 31.3.……………..………. |  |  |  |  | 0 | m³
|  |  | 1.4. - 31.3.……………..………. |  |  |  |  | 0 | m³
|  |  | 1.4. - 31.3.……………..………. |  |  |  |  | 0 | m³
|  |  | 1.4. - 31.3.……………..………. |  |  |  |  | 0 | m³
|  |  | 1.4. - 31.3.……………..………. |  |  |  |  | 0 | m³
|  |  | 1.4. - 31.3.……………..………. |  |  |  |  | 0 | m³
|  |  | 1.4. - 31.3.……………..………. |  |  |  |  | 0 | m³
|  |  | 1.4. - 31.3.……………..………. |  |  |  |  | 0 | m³
|  |  | 1.4. - 31.3.……………..………. |  |  |  |  | 0 | m³
|  |  | 1.4. - 31.3.……………..………. |  |  |  |  | 0 | m³
|  |  | 1.4. - 31.3.……………..………. |  |  |  |  | 0 | m³
|  |  | 1.4. - 31.3.……………..………. |  |  |  |  | 0 | m³
|  |  | 1.4. - 31.3.……………..………. |  |  |  |  | 0 | m³
|  |  | 1.4. - 31.3.……………..………. |  |  |  |  | 0 | m³
|  |  | 1.4. - 31.3.……………..………. |  |  |  |  | 0 | m³
|  |  | 1.4. - 31.3.……………..………. |  |  |  |  | 0 | m³
|  |  | 1.4. - 31.3.……………..………. |  |  |  |  | 0 | m³
|  |  | 1.4. - 31.3.……………..………. |  |  |  |  | 0 | m³
|  |  | 1.4. - 31.3.……………..………. |  |  |  |  | 0 | m³
|  |  | 1.4. - 31.3.……………..………. |  |  |  |  | 0 | m³
|  |  | 1.4. - 31.3.……………..………. |  |  |  |  | 0 | m³
|  |  | 1.4. - 31.3.……………..………. |  |  |  |  | 0 | m³
|  |  | 1.4. - 31.3.……………..………. |  |  |  |  | 0 | m³
|  |  | 1.4. - 31.3.……………..………. |  |  |  |  | 0 | m³
|  |  | 1.4. - 31.3.……………..………. |  |  |  |  | 0 | m³
|  |  | 1.4. - 31.3.……………..………. |  |  |  |  | 0 | m³
|  |  | 1.4. - 31.3.……………..………. |  |  |  |  | 0 | m³
|  |  | 1.4. - 31.3.……………..………. |  |  |  |  | 0 | m³
|  |  | 1.4. - 31.3.……………..………. |  |  |  |  | 0 | m³
|  |  | 1.4. - 31.3.……………..………. |  |  |  |  | 0 | m³
|  |  | 1.4. - 31.3.……………..………. |  |  |  |  | 0 | m³
|  |  | 1.4. - 31.3.……………..………. |  |  |  |  | 0 | m³
|  |  | 1.4. - 31.3.……………..………. |  |  |  |  | 0 | m³
|  |  | 1.4. - 31.3.……………..………. |  |  |  |  | 0 | m³
|  |  | 1.4. - 31.3.……………..………. |  |  |  |  | 0 | m³
|  |  | 1.4. - 31.3.……………..………. |  |  |  |  | 0 | m³
|  |  | 1.4. - 31.3.……………..………. |  |  |  |  | 0 | m³
|  |  | 1.4. - 31.3.……………..………. |  |  |  |  | 0 | m³
|  |  | 1.4. - 31.3.……………..………. |  |  |  |  | 0 | m³
|  |  | 1.4. - 31.3.……………..………. |  |  |  |  | 0 | m³
|  |  | 1.4. - 31.3.……………..………. |  |  |  |  | 0 | m³
|  |  | 1.4. - 31.3.……………..………. |  |  |  |  | 0 | m³
|  |  | 1.4. - 31.3.……………..………. |  |  |  |  | 0 | m³
|  |  | 1.4. - 31.3.……………..………. |  |  |  |  | 0 | m³
|  |  | 1.4. - 31.3.……………..………. |  |  |  |  | 0 | m³
|  |  | 1.4. - 31.3.……………..………. |  |  |  |  | 0 | m³
|  |  | 1.4. - 31.3.……………..………. |  |  |  |  | 0 | m³
|  |  | 1.4. - 31.3.……………..………. |  |  |  |  | 0 | m³
|  |  | 1.4. - 31.3.……………..………. |  |  |  |  | 0 | m³
|  |  | 1.4. - 31.3.……………..………. |  |  |  |  | 0 | m³
|  |  | 1.4. - 31.3.……………..………. |  |  |  |  | 0 | m³
|  |  | 1.4. - 31.3.……………..………. |  |  |  |  | 0 | m³
|  |  | 1.4. - 31.3.……………..………. |  |  |  |  | 0 | m³
|  |  | 1.4. - 31.3.……………..………. |  |  |  |  | 0 | m³
|  |  | 1.4. - 31.3.……………..………. |  |  |  |  | 0 | m³
|  |  | 1.4. - 31.3.……………..………. |  |  |  |  | 0 | m³
|  |  | 1.4. - 31.3.……………..………. |  |  |  |  | 0 | m³
|  |  | 1.4. - 31.3.……………..………. |  |  |  |  | 0 | m³
|  |  | 1.4. - 31.3.……………..………. |  |  |  |  | 0 | m³
|  |  | 1.4. - 31.3.……………..………. |  |  |  |  | 0 | m³
|  |  | 1.4. - 31.3.……………..………. |  |  |  |  | 0 | m³
|  |  | 1.4. - 31.3.……………..………. |  |  |  |  | 0 | m³
|  |  | 1.4. - 31.3.……………..………. |  |  |  |  | 0 | m³
|  |  | 1.4. - 31.3.……………..………. |  |  |  |  | 0 | m³
|  |  | 1.4. - 31.3.……………..………. |  |  |  |  | 0 | m³
|  |  | 1.4. - 31.3.……………..………. |  |  |  |  | 0 | m³
|  |  | 1.4. - 31.3.……………..………. |  |  |  |  | 0 | m³
|  |  | 1.4. - 31.3.……………..………. |  |  |  |  | 0 | m³
|  |  | 1.4. - 31.3.……………..………. |  |  |  |  | 0 | m³
|  |  | 1.4. - 31.3.……………..………. |  |  |  |  | 0 | m³
|  |  | 1.4. - 31.3.……………..………. |  |  |  |  | 0 | m³
|  |  | 1.4. - 31.3.……………..………. |  |  |  |  | 0 | m³
|  |  | 1.4. - 31.3.……………..………. |  |  |  |  | 0 | m³
|  |  | 1.4. - 31.3.……………..………. |  |  |  |  | 0 | m³
|  |  | 1.4. - 31.3.……………..………. |  |  |  |  | 0 | m³
|  |  | 1.4. - 31.3.……………..………. |  |  |  |  | 0 | m³
|  |  | 1.4. - 31.3.……………..………. |  |  |  |  | 0 | m³
|  |  | 1.4. - 31.3.……………..………. |  |  |  |  | 0 | m³
|  |  | 1.4. - 31.3.……………..………. |  |  |  |  | 0 | m³
Total future arisings: | [6 empty] | 0.5 |  | m³
Total waste volume: | [6 empty] | 0.5 |  | m³
Comment on volumes: |  |  | Final Dismantling & Site Clearance is assumed to commence in 2081 and end in 2090. Reactor dismantling will commence in 2085 and last for three years. Volumes and radioactivity have been calculated for 85 years after reactor shutdown, i.e. 2085.
Uncertainty factors on volumes: |  |  | Stock (upper): |  |  | x |  | Arisings (upper): |  | x | 1.2
|  |  | Stock (lower): |  |  | x |  | Arisings (lower): |  | x | 0.8
WASTE SOURCE |  |  | Neutron sources installed in the reactor to support reactor operations.
PHYSICAL CHARACTERISTICS
General description: |  |  | Each source is an antimony and beryllium mix in a stainless steel tube. There are 10 sources in each reactor. The weight per source of antimony is 2920 g. The weight per source of beryllium is 810 g. The approximate containment volume for the whole assembly is 1.2E-3 m3 per source. The approximate volume of the antimony/beryllium mix is 0.83E-3 m3 per source. The approximate weight of the stainless steel container is 2.2 kg per source. The overall length of each source is about about 60 cm. Since the neutron sources in their containers were installed in the reactor they will have undergone activation. The stainless steel containers will be contaminated.
Physical components: |  | (%wt) | Each source has 3 assemblies of 7 slugs, which are cold compacted slugs of beryllium and antimony powder. This mixture is contained in a stainless steel tube. There are 10 such neutrons sources in the reactor. Breakdown for each source is: antimony (2.92 kg), beryllium (0.81 kg) and stainless steel (2.2 kg). Which gives: antimony (49%), beryllium (14%) and stainless steel (37%).
Sealed sources: |  |  | The waste contains sealed sources. There are 10 sources in each reactor.
Bulk density (t/m³): |  |  | ~ | 1.4
Comment on density: |  |  | -
CHEMICAL COMPOSITION
General description and components (%wt): |  |  | Antimony, beryllium and stainless steel. Percentage by weight is: antimony (49%), beryllium (14%) and stainless steel (37%).
Chemical state: |  |  | Neutral
Chemical form of radionuclides: | H-3: | H-3: | The tritium content is insignificant.
| C-14: |  | The chemical form of carbon-14 has not been determined.
| Cl-36: |  | -
| Se-79: | Selenium-79 | The selenium content is insignificant.
| Tc-99: | Selenium-79 | The chemical form of technetium has not been determined.
| I-129: |  | -
| Ra: |  | The radium isotopes content is insignificant.
| Th: |  | The thorium isotopes content is insignificant.
| U: |  | The uranium isotopes content is insignificant.
Np: |  |  | The neptunium isotopes content is insignificant.
Pu: |  |  | The plutonium isotopes content is insignificant.
Metals and alloys (%wt): |  |  | -
[8 empty] | (%wt) | Type(s) / Grades(s) with proportions |  |  |  |  | % of total C14 activity
|  |  | Stainless steel…………………………………. |  |  |  |  | 37.0 | Stainless steel 79 EN58B.
|  |  | Other ferrous metals………………………...… |  |  |  |  | 0 | 0
|  |  | Iron…………………………...………… | [5 empty] | 0
|  |  | Aluminium…………………………...………… |  |  |  |  | 0 | 0
|  |  | Beryllium…………………….……………….. |  |  |  |  | ~14.0 | 0
|  |  | Cobalt……………………..……………………. | [5 empty] | 0
|  |  | Copper…………………………….……………….. |  |  |  |  | 0 | 0
|  |  | Lead……………………………...……………… |  |  |  |  | 0 | 0
|  |  | Magnox/Magnesium…………………………... |  |  |  |  | 0 | 0
|  |  | Nickel………………………………………..... | [5 empty] | 0
|  |  | Titanium…………………………………..……. | [5 empty] | 0
|  |  | Uranium………………………………...………. | [5 empty] | 0
|  |  | Zinc………………………………...…… |  |  |  |  | 0 | 0
|  |  | Zircaloy/Zirconium……………...…….………. |  |  |  |  | 0 | 0
|  |  | Other metals…………………….…………. |  |  |  |  | ~49.0 | Other metals include antimony (~49% wt)
Organics (%wt): |  |  | -
[8 empty] | (%wt) | Type(s) and comment |  |  |  |  | % of total C14 activity
|  |  | Total cellulosics…………..………… |  |  |  |  | 0 | 0
|  |  | Paper, cotton………..………..……… |  |  |  |  | 0 | 0
|  |  | Wood…………..…………………………….… |  |  |  |  | 0 | 0
|  |  | Halogenated plastics…………..…… |  |  |  |  | 0 | 0
|  |  | Total non-halogenated plastics……………… |  |  |  |  | 0 | 0
|  |  | Condensation polymers…………………...….. |  |  |  |  | 0 | 0
|  |  | Others…………..……………...…… |  |  |  |  | 0 | 0
|  |  | Organic ion exchange materials…..……. |  |  |  |  | 0 | 0
|  |  | Total rubber…………..……..…………… |  |  |  |  | 0 | 0
|  |  | Halogenated rubber…………………..…..…… |  |  |  |  | 0 | 0
|  |  | Non-halogenated rubber…………………....… |  |  |  |  | 0 | 0
|  |  | Hydrocarbons………………………….. | [5 empty] | 0
|  |  | Oil or grease……..………………….… | [5 empty] | 0
|  |  | Fuel….………………….....……….. | [5 empty] | 0
|  |  | Asphalt/Tarmac (cont.coal tar)……. | [5 empty] | 0
|  |  | Asphalt/Tarmac (no coal tar)……...… | [5 empty] | 0
|  |  | Bitumen………………………….……. | [5 empty] | 0
|  |  | Others…………………….………………… | [5 empty] | 0
|  |  | Other organics…………..……………………..… |  |  |  |  | 0 | 0
Other materials (%wt): |  |  | Trace amounts of graphite may be present on the stainless steel outer container.
[8 empty] | (%wt) | Type(s) and comment |  |  |  |  | % of total C14 activity
|  |  | Inorganic ion exchange materials…...… |  |  |  |  | 0 | 0
|  |  | Inorganic sludges and flocs…………….… |  |  |  |  | 0 | 0
|  |  | Soil……………..……………………....………… |  |  |  |  | 0 | 0
|  |  | Brick/Stone/Rubble………………......…………..………… |  |  |  |  | 0 | 0
|  |  | Cementitious material……………………….…. |  |  |  |  | 0 | 0
|  |  | Sand………..…………………………..……………….. | [5 empty] | 0
|  |  | Glass/Ceramics………….…………..………… |  |  |  |  | 0 | 0
|  |  | Graphite………..…………………………..……… |  |  |  |  | TR | 0
|  |  | Desiccants/Catalysts…………………… | [5 empty] | 0
|  |  | Asbestos…………..……………………...… |  |  |  |  | 0 | 0
|  |  | Non/low friable……..……………………………… | [5 empty] | 0
|  |  | Moderately friable……..……………………………… | [5 empty] | 0
|  |  | Highly friable……..…………………………… | [5 empty] | 0
|  |  | Free aqueous liquids…………..………… |  |  |  |  | 0 | 0
|  |  | Free non-aqueous liquids…………….………..………… |  |  |  |  | 0 | 0
|  |  | Powder/Ash…………..…………………...…… |  |  |  |  | 0 | 0
Inorganic anions (%wt): |  |  | -
[8 empty] | (%wt) | Type(s) and comment
|  |  | Fluoride……..………………………………….. |  |  |  |  | 0 | 0
|  |  | Chloride…………..…………………………….. |  |  |  |  | 0 | 0
|  |  | Iodide…..………………………………...…. |  |  |  |  | 0 | 0
|  |  | Cyanide…….…………………………………..… |  |  |  |  | 0 | 0
|  |  | Carbonate………..…………………………...… |  |  |  |  | 0 | 0
|  |  | Nitrate…………..…………………………...…. |  |  |  |  | 0 | 0
|  |  | Nitrite…………..……………………………….... |  |  |  |  | 0 | 0
|  |  | Phosphate……..…………………………...…. |  |  |  |  | 0 | 0
|  |  | Sulphate………..…………………………….…. |  |  |  |  | 0 | 0
|  |  | Sulphide………..……………………………...…. |  |  |  |  | 0 | 0
Materials of interest for waste acceptance criteria: |  |  | Beryllium is a component of each neutron source.
[8 empty] | (%wt) | Type(s) and comment
|  |  | Combustible metals…………………………. |  |  |  |  | 0 | 0
|  |  | Low flash point liquids……………………...… |  |  |  |  | 0 | 0
|  |  | Explosive materials………………………….. |  |  |  |  | 0 | 0
|  |  | Phosphorus…………..………………………… |  |  |  |  | 0 | 0
|  |  | Hydrides………………………………….……… |  |  |  |  | 0 | 0
|  |  | Biological etc. materials……………………….. |  |  |  |  | 0 | 0
|  |  | Biodegradable materials…………...…………. | [5 empty] | 0
|  |  | Putrescible wastes………..…………… |  |  |  |  | 0 | 0
|  |  | Non-putrescible wastes………..…………… | [5 empty] | 0
|  |  | Corrosive materials…………………………. |  |  |  |  | 0 | 0
|  |  | Pyrophoric materials………………………….. |  |  |  |  | 0 | 0
|  |  | Generating toxic gases……………………….. |  |  |  |  | 0 | 0
|  |  | Reacting with water…………………………...… |  |  |  |  | 0 | 0
|  |  | Higher activity particles…………………………………. | [5 empty] | 0
|  |  | Soluble solids as bulk chemical compounds……………………..…...…………… | [5 empty] | 0
Hazardous substances / non hazardous pollutants: |  |  | Beryllium. Percentage by weight in the waste is 14%.
[8 empty] | (%wt) | Type(s) and comment
|  |  | Acrylamide………………………………. | [5 empty] | 0
|  |  | Benzene…………………….…………………. | [5 empty] | 0
|  |  | Chlorinated solvents………………...……. | [5 empty] | 0
|  |  | Formaldehyde…………………………..…. | [5 empty] | 0
|  |  | Organometallics………………………...……. | [5 empty] | 0
|  |  | Phenol……………………………..……..……. | [5 empty] | 0
|  |  | Styrene…..…...…..…………………….…...…….. | [5 empty] | 0
|  |  | Tri-butyl phosphate………………...…... | [5 empty] | 0
|  |  | Other organophosphates……………………. | [5 empty] | 0
|  |  | Vinyl chloride………………………………………. | [5 empty] | 0
|  |  | Arsenic……………………………………………. | [5 empty] | 0
|  |  | Barium…………………………………………… | [5 empty] | 0
|  |  | Boron…………………………………………………. | [5 empty] | 0
|  |  | Boron (in Boral)…………………………………………………. | [5 empty] | 0
|  |  | Boron (non-Boral)…………………………………………………. | [5 empty] | 0
|  |  | Cadmium…………………………….. | [5 empty] | 0
|  |  | Caesium………………………………………………. | [5 empty] | 0
|  |  | Selenium……………………………………………….. | [5 empty] | 0
|  |  | Chromium……………………………………………………. | [5 empty] | 0
|  |  | Molybdenum…………………………………………… | [5 empty] | 0
|  |  | Thallium……………………………………………. | [5 empty] | 0
|  |  | Tin……………………………………………….. | [5 empty] | 0
|  |  | Vanadium……………………………………………….. | [5 empty] | 0
|  |  | Mercury compounds……………………………………………... | [5 empty] | 0
|  |  | Others………………………………………………….. | [5 empty] | 0
Electronic & Electrical Equipment (EEE)
|  |  | EEE Type 1………………..…………. | [5 empty] | 0
|  |  | EEE Type 2………………..…………. | [5 empty] | 0
|  |  | EEE Type 3………………..…………. | [5 empty] | 0
|  |  | EEE Type 4………………..…………. | [5 empty] | 0
|  |  | EEE Type 5………………..…………. | [5 empty] | 0
Complexing agents (%wt): |  |  | No
[8 empty] | (%wt) | Type(s) and comment
|  |  | EDTA…………………….……............................. | [5 empty] | 0
|  |  | DPTA…….…...…………………....................................... | [5 empty] | 0
|  |  | NTA……………...………………....................................... | [5 empty] | 0
|  |  | Polycarboxylic acids………………………………… | [5 empty] | 0
|  |  | Other organic complexants…………………………..… | [5 empty] | 0
Total complexing agents………………………...…
Potential for the waste to contain discrete items: |  |  | Yes. Large Metal Items (LMIs)/"substantial" thickness items considered "durable" assumed DIs; Stainless items assumed DIs.
PACKAGING AND CONDITIONING
Conditioning method: |  |  | The waste is not expected to be supercompacted. It will be placed in baskets in the waste packages, and is now assumed to be encapsulated.
Plant Name: |  |  | None
Location: |  |  | Hinkley Point A Site
Plant Startup date: |  |  | 2085
Total capacity (m³/y incoming waste): |  |  | ~5000.0
Target start date for packaging this stream: |  |  | 2085
Throughput for this stream (m³/y incoming waste): |  |  | <1.0
Other information: |  |  | Waste will be conditioned when removed from the reactor.
Likely container type: | Container | [5 empty] | Waste packaged (vol%) |  | Waste loading (m³) |  | Payload (m³) |  | Number of packages
| 4m box (no shielding) | [6 empty] | 100.0 |  | 16.2 |  | 18.9 | < 1
Likely container type comment: |  |  | The waste is assumed to be in baskets in the waste package so the occupied volume in the package is greater than the original waste volume.
Range in container waste volume: |  |  | Not yet determined.
Other information on containers: |  |  | The container material is expected to be stainless steel.
Likely conditioning matrix: |  |  | Not specified
Other information: |  |  | It is now assumed that the waste will be encapsulated. The matrix could be BFS/OPC.
Conditioned density (t/m³): |  |  | ~3.0
Conditioned density comment: |  |  | -
Other information on conditioning: |  |  | The waste will be in baskets placed in the waste packages. Baskets of different Final Dismantling & Site Clearance ILW wastes may be in the same waste package.
Opportunities for alternative disposal routing:
Baseline Management Route |  | Opportunity Management Route |  |  |  | Stream volume (%) |  | Estimated Date that Opportunity will be realised |  | Opportunity Confidence |  | Comment
- |  | - |  |  |  | - |  | - |  | - |  | -
0 |  | 0 | [5 empty] | 0 |  | 0 |  | 0
0 |  | 0 | [5 empty] | 0 |  | 0 |  | 0
RADIOACTIVITY
Source: |  |  | -
Uncertainty: |  |  | -
Definition of total alpha and total beta/gamma: |  |  | Where totals are shown on the table of radionuclide activities they are the sums of the listed alpha or beta/gamma emitting radionuclides plus 'other alpha' or 'other beta/gamma'.
Measurement of radioactivities: |  |  | -
Other information: |  |  | The activities quoted are those at 85 years after reactor shutdown, i.e. in 2085. There may be some contamination by Cs137.

## Radionuclide
WASTE STREAM |  |  |  | 9D323 |  |  |  |  | Reactor Neutron Sources R2
|  | Mean radioactivity, TBq/m³ | [10 empty] | Mean radioactivity, TBq/m³
| Nuclide | Waste at |  | Bands and Code |  |  | Future Arisings |  | Bands and Code |  |  |  | Waste at |  | Bands and Code |  |  | Future Arisings |  | Bands and Code
|  |  | 2022-04-01 | [8 empty] | Nuclide | 2022-04-01
| H 3 |  |  | 0 | 0 | 0 |  |  | 0 | 0 | 8 | Gd 153 |  |  | 0 | 0 | 0 |  |  | 0 | 0 | 8
| Be 10 |  |  | 0 | 0 | 0 |  |  | 0 | 0 | 8 | Ho 163 |  |  | 0 | 0 | 0 |  |  | 0 | 0 | 8
| C 14 |  |  | 0 | 0 | 0 |  | 6E+00 | C | C | 2 | Ho 166m |  |  | 0 | 0 | 0 |  |  | 0 | 0 | 8
| Na 22 |  |  | 0 | 0 | 0 |  |  | 0 | 0 | 8 | Tm 170 |  |  | 0 | 0 | 0 |  |  | 0 | 0 | 8
| Al 26 |  |  | 0 | 0 | 0 |  |  | 0 | 0 | 8 | Tm 171 |  |  | 0 | 0 | 0 |  |  | 0 | 0 | 8
| Cl 36 |  |  | 0 | 0 | 0 |  | 2E-04 | C | C | 2 | Lu 174 |  |  | 0 | 0 | 0 |  |  | 0 | 0 | 8
| Ar 39 |  |  | 0 | 0 | 0 |  |  | 0 | 0 | 8 | Lu 176 |  |  | 0 | 0 | 0 |  |  | 0 | 0 | 8
| Ar 42 |  |  | 0 | 0 | 0 |  |  | 0 | 0 | 8 | Hf 178n |  |  | 0 | 0 | 0 |  |  | 0 | 0 | 8
| K 40 |  |  | 0 | 0 | 0 |  |  | 0 | 0 | 8 | Hf 182 |  |  | 0 | 0 | 0 |  |  | 0 | 0 | 8
| Ca 41 |  |  | 0 | 0 | 0 |  |  | 0 | 0 | 8 | Pt 193 |  |  | 0 | 0 | 0 |  |  | 0 | 0 | 8
| Mn 53 |  |  | 0 | 0 | 0 |  |  | 0 | 0 | 8 | Tl 204 |  |  | 0 | 0 | 0 |  | 2E-05 | C | C | 2
| Mn 54 |  |  | 0 | 0 | 0 |  |  | 0 | 0 | 8 | Pb 205 |  |  | 0 | 0 | 0 |  |  | 0 | 0 | 8
| Fe 55 |  |  | 0 | 0 | 0 |  | 4E-06 | C | C | 2 | Pb 210 |  |  | 0 | 0 | 0 |  |  | 0 | 0 | 8
| Co 60 |  |  | 0 | 0 | 0 |  | 2E-02 | C | C | 2 | Bi 208 |  |  | 0 | 0 | 0 |  |  | 0 | 0 | 8
| Ni 59 |  |  | 0 | 0 | 0 |  | 9E+00 | C | C | 2 | Bi 210m |  |  | 0 | 0 | 0 |  |  | 0 | 0 | 8
| Ni 63 |  |  | 0 | 0 | 0 |  | 7E+02 | C | C | 2 | Po 210 |  |  | 0 | 0 | 0 |  |  | 0 | 0 | 8
| Zn 65 |  |  | 0 | 0 | 0 |  |  | 0 | 0 | 8 | Ra 223 |  |  | 0 | 0 | 0 |  |  | 0 | 0 | 8
| Se 79 |  |  | 0 | 0 | 0 |  |  | 0 | 0 | 8 | Ra 225 |  |  | 0 | 0 | 0 |  |  | 0 | 0 | 8
| Kr 81 |  |  | 0 | 0 | 0 |  |  | 0 | 0 | 8 | Ra 226 |  |  | 0 | 0 | 0 |  |  | 0 | 0 | 8
| Kr 85 |  |  | 0 | 0 | 0 |  |  | 0 | 0 | 8 | Ra 228 |  |  | 0 | 0 | 0 |  |  | 0 | 0 | 8
| Rb 87 |  |  | 0 | 0 | 0 |  |  | 0 | 0 | 8 | Ac 227 |  |  | 0 | 0 | 0 |  |  | 0 | 0 | 8
| Sr 90 |  |  | 0 | 0 | 0 |  |  | 0 | 0 | 8 | Th 227 |  |  | 0 | 0 | 0 |  |  | 0 | 0 | 8
| Zr 93 |  |  | 0 | 0 | 0 |  |  | 0 | 0 | 8 | Th 228 |  |  | 0 | 0 | 0 |  |  | 0 | 0 | 8
| Nb 91 |  |  | 0 | 0 | 0 |  |  | 0 | 0 | 8 | Th 229 |  |  | 0 | 0 | 0 |  |  | 0 | 0 | 8
| Nb 92 |  |  | 0 | 0 | 0 |  | 4E-07 | C | C | 2 | Th 230 |  |  | 0 | 0 | 0 |  |  | 0 | 0 | 8
| Nb 93m |  |  | 0 | 0 | 0 |  |  | 0 | 0 | 8 | Th 232 |  |  | 0 | 0 | 0 |  |  | 0 | 0 | 8
| Nb 94 |  |  | 0 | 0 | 0 |  | 3E-02 | C | C | 2 | Th 234 |  |  | 0 | 0 | 0 |  |  | 0 | 0 | 8
| Mo 93 |  |  | 0 | 0 | 0 |  | 3E-02 | C | C | 2 | Pa 231 |  |  | 0 | 0 | 0 |  |  | 0 | 0 | 8
| Tc 97 |  |  | 0 | 0 | 0 |  |  | 0 | 0 | 8 | Pa 233 |  |  | 0 | 0 | 0 |  |  | 0 | 0 | 8
| Tc 99 |  |  | 0 | 0 | 0 |  | 5E-03 | C | C | 2 | U 232 |  |  | 0 | 0 | 0 |  |  | 0 | 0 | 8
| Ru 106 |  |  | 0 | 0 | 0 |  |  | 0 | 0 | 8 | U 233 |  |  | 0 | 0 | 0 |  |  | 0 | 0 | 8
| Pd 107 |  |  | 0 | 0 | 0 |  |  | 0 | 0 | 8 | U 234 |  |  | 0 | 0 | 0 |  |  | 0 | 0 | 8
| Ag 108m |  |  | 0 | 0 | 0 |  | 2E-03 | C | C | 2 | U 235 |  |  | 0 | 0 | 0 |  |  | 0 | 0 | 8
| Ag 110m |  |  | 0 | 0 | 0 |  |  | 0 | 0 | 8 | U 236 |  |  | 0 | 0 | 0 |  |  | 0 | 0 | 8
| Cd 109 |  |  | 0 | 0 | 0 |  |  | 0 | 0 | 8 | U 238 |  |  | 0 | 0 | 0 |  |  | 0 | 0 | 8
| Cd 113m |  |  | 0 | 0 | 0 |  |  | 0 | 0 | 8 | Np 237 |  |  | 0 | 0 | 0 |  |  | 0 | 0 | 8
| Sn 119m |  |  | 0 | 0 | 0 |  |  | 0 | 0 | 8 | Pu 236 |  |  | 0 | 0 | 0 |  |  | 0 | 0 | 8
| Sn 121m |  |  | 0 | 0 | 0 |  |  | 0 | 0 | 8 | Pu 238 |  |  | 0 | 0 | 0 |  |  | 0 | 0 | 8
| Sn 123 |  |  | 0 | 0 | 0 |  |  | 0 | 0 | 8 | Pu 239 |  |  | 0 | 0 | 0 |  |  | 0 | 0 | 8
| Sn 126 |  |  | 0 | 0 | 0 |  |  | 0 | 0 | 8 | Pu 240 |  |  | 0 | 0 | 0 |  |  | 0 | 0 | 8
| Sb 125 |  |  | 0 | 0 | 0 |  |  | 0 | 0 | 8 | Pu 241 |  |  | 0 | 0 | 0 |  |  | 0 | 0 | 8
| Sb 126 |  |  | 0 | 0 | 0 |  |  | 0 | 0 | 8 | Pu 242 |  |  | 0 | 0 | 0 |  |  | 0 | 0 | 8
| Te 125m |  |  | 0 | 0 | 0 |  |  | 0 | 0 | 8 | Am 241 |  |  | 0 | 0 | 0 |  |  | 0 | 0 | 8
| Te 127m |  |  | 0 | 0 | 0 |  |  | 0 | 0 | 8 | Am 242m |  |  | 0 | 0 | 0 |  |  | 0 | 0 | 8
| I 129 |  |  | 0 | 0 | 0 |  |  | 0 | 0 | 8 | Am 243 |  |  | 0 | 0 | 0 |  |  | 0 | 0 | 8
| Cs 134 |  |  | 0 | 0 | 0 |  |  | 0 | 0 | 8 | Cm 242 |  |  | 0 | 0 | 0 |  |  | 0 | 0 | 8
| Cs 135 |  |  | 0 | 0 | 0 |  |  | 0 | 0 | 8 | Cm 243 |  |  | 0 | 0 | 0 |  |  | 0 | 0 | 8
| Cs 137 |  |  | 0 | 0 | 0 |  |  | 0 | 0 | 8 | Cm 244 |  |  | 0 | 0 | 0 |  |  | 0 | 0 | 8
| Ba 133 |  |  | 0 | 0 | 0 |  |  | 0 | 0 | 8 | Cm 245 |  |  | 0 | 0 | 0 |  |  | 0 | 0 | 8
| La 137 |  |  | 0 | 0 | 0 |  |  | 0 | 0 | 8 | Cm 246 |  |  | 0 | 0 | 0 |  |  | 0 | 0 | 8
| La 138 |  |  | 0 | 0 | 0 |  |  | 0 | 0 | 8 | Cm 248 |  |  | 0 | 0 | 0 |  |  | 0 | 0 | 8
| Ce 144 |  |  | 0 | 0 | 0 |  |  | 0 | 0 | 8 | Cf 249 |  |  | 0 | 0 | 0 |  |  | 0 | 0 | 8
| Pm 145 |  |  | 0 | 0 | 0 |  |  | 0 | 0 | 8 | Cf 250 |  |  | 0 | 0 | 0 |  |  | 0 | 0 | 8
| Pm 147 |  |  | 0 | 0 | 0 |  |  | 0 | 0 | 8 | Cf 251 |  |  | 0 | 0 | 0 |  |  | 0 | 0 | 8
| Sm 147 |  |  | 0 | 0 | 0 |  |  | 0 | 0 | 8 | Cf 252 |  |  | 0 | 0 | 0 |  |  | 0 | 0 | 8
| Sm 151 |  |  | 0 | 0 | 0 |  |  | 0 | 0 | 8 | Other a |  |  | 0 | 0 | 0 |  |  | 0 | 0 | 0
| Eu 152 |  |  | 0 | 0 | 0 |  |  | 0 | 0 | 8 | Other b/g |  |  | 0 | 0 | 0 |  |  | 0 | 0 | 0
| Eu 154 |  |  | 0 | 0 | 0 |  |  | 0 | 0 | 8 | Total a |  | 0 | 0 | 0 | 0 |  | 0 | 0 | 0 | 0
| Eu 155 |  |  | 0 | 0 | 0 |  |  | 0 | 0 | 8 | Total b/g |  | 0 | 0 | 0 | 0 |  | 7.15E+02 | C | C | 2
| Bands (Upper and Lower) | [10 empty] | Code
| A a factor of 1.5 | [10 empty] | 1 Measured activity
| B a factor of 3 | [10 empty] | 2 Derived activity (best estimate)
| C a factor of 10 | [10 empty] | 3 Derived activity (upper limit)
| D a factor of 100 | [10 empty] | 4 Not present
| E a factor of 1000 | [10 empty] | 5 Present but not significant
6 Likely to be present but not assessed
| Note: Bands quantify uncertainty in | [10 empty] | 7 Present in significant quantities but not determined
| the mean radioactivity. | [10 empty] | 8 Not expected to be present in significant quantity