## DataSheet
WASTE STREAM |  |  | 9D324 |  | Debris in Debris Removal Ducts R1
SITE |  |  | Hinkley Point A
SITE OWNER |  |  | Nuclear Decommissioning Authority
WASTE CUSTODIAN |  |  | Magnox Limited
WASTE TYPE |  |  | ILW |  |  | 0
Is the waste suject to Scottish Policy: |  |  | No
WASTE VOLUMES
Reported
Stocks: |  |  | At 1.4.2022……………………….…….. |  |  |  |  | 0 | m³
Future arisings - |  |  | 1.4.2085 - 31.3.2088……………..………. |  |  |  |  | 1.0 | m³
|  |  | 1.4. - 31.3.……………..………. |  |  |  |  | 0 | m³
|  |  | 1.4. - 31.3.……………..………. |  |  |  |  | 0 | m³
|  |  | 1.4. - 31.3.……………..………. |  |  |  |  | 0 | m³
|  |  | 1.4. - 31.3.……………..………. |  |  |  |  | 0 | m³
|  |  | 1.4. - 31.3.……………..………. |  |  |  |  | 0 | m³
|  |  | 1.4. - 31.3.……………..………. |  |  |  |  | 0 | m³
|  |  | 1.4. - 31.3.……………..………. |  |  |  |  | 0 | m³
|  |  | 1.4. - 31.3.……………..………. |  |  |  |  | 0 | m³
|  |  | 1.4. - 31.3.……………..………. |  |  |  |  | 0 | m³
|  |  | 1.4. - 31.3.……………..………. |  |  |  |  | 0 | m³
|  |  | 1.4. - 31.3.……………..………. |  |  |  |  | 0 | m³
|  |  | 1.4. - 31.3.……………..………. |  |  |  |  | 0 | m³
|  |  | 1.4. - 31.3.……………..………. |  |  |  |  | 0 | m³
|  |  | 1.4. - 31.3.……………..………. |  |  |  |  | 0 | m³
|  |  | 1.4. - 31.3.……………..………. |  |  |  |  | 0 | m³
|  |  | 1.4. - 31.3.……………..………. |  |  |  |  | 0 | m³
|  |  | 1.4. - 31.3.……………..………. |  |  |  |  | 0 | m³
|  |  | 1.4. - 31.3.……………..………. |  |  |  |  | 0 | m³
|  |  | 1.4. - 31.3.……………..………. |  |  |  |  | 0 | m³
|  |  | 1.4. - 31.3.……………..………. |  |  |  |  | 0 | m³
|  |  | 1.4. - 31.3.……………..………. |  |  |  |  | 0 | m³
|  |  | 1.4. - 31.3.……………..………. |  |  |  |  | 0 | m³
|  |  | 1.4. - 31.3.……………..………. |  |  |  |  | 0 | m³
|  |  | 1.4. - 31.3.……………..………. |  |  |  |  | 0 | m³
|  |  | 1.4. - 31.3.……………..………. |  |  |  |  | 0 | m³
|  |  | 1.4. - 31.3.……………..………. |  |  |  |  | 0 | m³
|  |  | 1.4. - 31.3.……………..………. |  |  |  |  | 0 | m³
|  |  | 1.4. - 31.3.……………..………. |  |  |  |  | 0 | m³
|  |  | 1.4. - 31.3.……………..………. |  |  |  |  | 0 | m³
|  |  | 1.4. - 31.3.……………..………. |  |  |  |  | 0 | m³
|  |  | 1.4. - 31.3.……………..………. |  |  |  |  | 0 | m³
|  |  | 1.4. - 31.3.……………..………. |  |  |  |  | 0 | m³
|  |  | 1.4. - 31.3.……………..………. |  |  |  |  | 0 | m³
|  |  | 1.4. - 31.3.……………..………. |  |  |  |  | 0 | m³
|  |  | 1.4. - 31.3.……………..………. |  |  |  |  | 0 | m³
|  |  | 1.4. - 31.3.……………..………. |  |  |  |  | 0 | m³
|  |  | 1.4. - 31.3.……………..………. |  |  |  |  | 0 | m³
|  |  | 1.4. - 31.3.……………..………. |  |  |  |  | 0 | m³
|  |  | 1.4. - 31.3.……………..………. |  |  |  |  | 0 | m³
|  |  | 1.4. - 31.3.……………..………. |  |  |  |  | 0 | m³
|  |  | 1.4. - 31.3.……………..………. |  |  |  |  | 0 | m³
|  |  | 1.4. - 31.3.……………..………. |  |  |  |  | 0 | m³
|  |  | 1.4. - 31.3.……………..………. |  |  |  |  | 0 | m³
|  |  | 1.4. - 31.3.……………..………. |  |  |  |  | 0 | m³
|  |  | 1.4. - 31.3.……………..………. |  |  |  |  | 0 | m³
|  |  | 1.4. - 31.3.……………..………. |  |  |  |  | 0 | m³
|  |  | 1.4. - 31.3.……………..………. |  |  |  |  | 0 | m³
|  |  | 1.4. - 31.3.……………..………. |  |  |  |  | 0 | m³
|  |  | 1.4. - 31.3.……………..………. |  |  |  |  | 0 | m³
|  |  | 1.4. - 31.3.……………..………. |  |  |  |  | 0 | m³
|  |  | 1.4. - 31.3.……………..………. |  |  |  |  | 0 | m³
|  |  | 1.4. - 31.3.……………..………. |  |  |  |  | 0 | m³
|  |  | 1.4. - 31.3.……………..………. |  |  |  |  | 0 | m³
|  |  | 1.4. - 31.3.……………..………. |  |  |  |  | 0 | m³
|  |  | 1.4. - 31.3.……………..………. |  |  |  |  | 0 | m³
|  |  | 1.4. - 31.3.……………..………. |  |  |  |  | 0 | m³
|  |  | 1.4. - 31.3.……………..………. |  |  |  |  | 0 | m³
|  |  | 1.4. - 31.3.……………..………. |  |  |  |  | 0 | m³
|  |  | 1.4. - 31.3.……………..………. |  |  |  |  | 0 | m³
|  |  | 1.4. - 31.3.……………..………. |  |  |  |  | 0 | m³
|  |  | 1.4. - 31.3.……………..………. |  |  |  |  | 0 | m³
|  |  | 1.4. - 31.3.……………..………. |  |  |  |  | 0 | m³
|  |  | 1.4. - 31.3.……………..………. |  |  |  |  | 0 | m³
|  |  | 1.4. - 31.3.……………..………. |  |  |  |  | 0 | m³
|  |  | 1.4. - 31.3.……………..………. |  |  |  |  | 0 | m³
|  |  | 1.4. - 31.3.……………..………. |  |  |  |  | 0 | m³
|  |  | 1.4. - 31.3.……………..………. |  |  |  |  | 0 | m³
|  |  | 1.4. - 31.3.……………..………. |  |  |  |  | 0 | m³
|  |  | 1.4. - 31.3.……………..………. |  |  |  |  | 0 | m³
|  |  | 1.4. - 31.3.……………..………. |  |  |  |  | 0 | m³
|  |  | 1.4. - 31.3.……………..………. |  |  |  |  | 0 | m³
|  |  | 1.4. - 31.3.……………..………. |  |  |  |  | 0 | m³
|  |  | 1.4. - 31.3.……………..………. |  |  |  |  | 0 | m³
|  |  | 1.4. - 31.3.……………..………. |  |  |  |  | 0 | m³
|  |  | 1.4. - 31.3.……………..………. |  |  |  |  | 0 | m³
|  |  | 1.4. - 31.3.……………..………. |  |  |  |  | 0 | m³
|  |  | 1.4. - 31.3.……………..………. |  |  |  |  | 0 | m³
|  |  | 1.4. - 31.3.……………..………. |  |  |  |  | 0 | m³
|  |  | 1.4. - 31.3.……………..………. |  |  |  |  | 0 | m³
|  |  | 1.4. - 31.3.……………..………. |  |  |  |  | 0 | m³
|  |  | 1.4. - 31.3.……………..………. |  |  |  |  | 0 | m³
|  |  | 1.4. - 31.3.……………..………. |  |  |  |  | 0 | m³
|  |  | 1.4. - 31.3.……………..………. |  |  |  |  | 0 | m³
|  |  | 1.4. - 31.3.……………..………. |  |  |  |  | 0 | m³
|  |  | 1.4. - 31.3.……………..………. |  |  |  |  | 0 | m³
|  |  | 1.4. - 31.3.……………..………. |  |  |  |  | 0 | m³
|  |  | 1.4. - 31.3.……………..………. |  |  |  |  | 0 | m³
|  |  | 1.4. - 31.3.……………..………. |  |  |  |  | 0 | m³
|  |  | 1.4. - 31.3.……………..………. |  |  |  |  | 0 | m³
|  |  | 1.4. - 31.3.……………..………. |  |  |  |  | 0 | m³
|  |  | 1.4. - 31.3.……………..………. |  |  |  |  | 0 | m³
|  |  | 1.4. - 31.3.……………..………. |  |  |  |  | 0 | m³
|  |  | 1.4. - 31.3.……………..………. |  |  |  |  | 0 | m³
|  |  | 1.4. - 31.3.……………..………. |  |  |  |  | 0 | m³
Total future arisings: | [6 empty] | 1.0 |  | m³
Total waste volume: | [6 empty] | 1.0 |  | m³
Comment on volumes: |  |  | Final Dismantling & Site Clearance is assumed to commence in 2081 and end in 2090. Reactor dismantling will commence in 2085 and last for three years. Volumes and radioactivity have been calculated for 85 years after reactor shutdown, i.e. 2085.
Uncertainty factors on volumes: |  |  | Stock (upper): |  |  | x |  | Arisings (upper): |  | x | 1.2
|  |  | Stock (lower): |  |  | x |  | Arisings (lower): |  | x | 0.8
WASTE SOURCE |  |  | There are 11 Debris Removal Ducts installed per reactor. These are designed to collect reactor debris such as loose lower tubes from the gag unit assembies and a variety of other items. The Debris Removal Ducts are already included within Final Dismantling & Site Clearance but this new waste stream addresses the debris held in the Debris Removal Ducts.
PHYSICAL CHARACTERISTICS
General description: |  |  | Materials known to be present in the Debris Removal Ducts are the lower tubes from the gag unit assemblies (mild steel). Other components could be present.
Physical components: |  | (%wt) | Lower Tubes from the gag unit assemblies. Mild steel ~100%.
Sealed sources: |  |  | The waste does not contain sealed sources.
Bulk density (t/m³): |  |  | ~ | 1.4
Comment on density: |  |  | -
CHEMICAL COMPOSITION
General description and components (%wt): |  |  | Mild steel components present (~100%).
Chemical state: |  |  | Neutral
Chemical form of radionuclides: | H-3: | H-3: | The tritium content is insignificant.
| C-14: |  | The chemical form of the carbon-14 has not been determined.
| Cl-36: |  | -
| Se-79: | Selenium-79 | The selenium content is insignificant.
| Tc-99: | Selenium-79 | The chemical form of the technetium has not been determined.
| I-129: |  | -
| Ra: |  | The radium isotopes content is insignificant.
| Th: |  | The thorium isotopes content is insignificant.
| U: |  | The uranium isotopes content is insignificant.
Np: |  |  | The neptunium isotopes content is insignificant.
Pu: |  |  | The plutonium isotopes content is insignificant.
Metals and alloys (%wt): |  |  | -
[8 empty] | (%wt) | Type(s) / Grades(s) with proportions |  |  |  |  | % of total C14 activity
|  |  | Stainless steel…………………………………. |  |  |  |  | NE | Other components could be present (mild steel or stainless steel).
|  |  | Other ferrous metals………………………...… |  |  |  |  | ~100.0 | Lower tubes from the gag unit assemblies are mild steel. |  |  |  |  | 100.0
|  |  | Iron…………………………...………… | [5 empty] | 0
|  |  | Aluminium…………………………...………… |  |  |  |  | 0 | 0
|  |  | Beryllium…………………….……………….. | [5 empty] | 0
|  |  | Cobalt……………………..……………………. | [5 empty] | 0
|  |  | Copper…………………………….……………….. |  |  |  |  | 0 | 0
|  |  | Lead……………………………...……………… |  |  |  |  | 0 | 0
|  |  | Magnox/Magnesium…………………………... |  |  |  |  | 0 | 0
|  |  | Nickel………………………………………..... | [5 empty] | 0
|  |  | Titanium…………………………………..……. | [5 empty] | 0
|  |  | Uranium………………………………...………. | [5 empty] | 0
|  |  | Zinc………………………………...…… |  |  |  |  | 0 | 0
|  |  | Zircaloy/Zirconium……………...…….………. |  |  |  |  | 0 | 0
|  |  | Other metals…………………….…………. |  |  |  |  | NE | The variety of other components has not yet been determined.
Organics (%wt): |  |  | -
[8 empty] | (%wt) | Type(s) and comment |  |  |  |  | % of total C14 activity
|  |  | Total cellulosics…………..………… |  |  |  |  | 0 | 0
|  |  | Paper, cotton………..………..……… |  |  |  |  | 0 | 0
|  |  | Wood…………..…………………………….… |  |  |  |  | 0 | 0
|  |  | Halogenated plastics…………..…… |  |  |  |  | 0 | 0
|  |  | Total non-halogenated plastics……………… |  |  |  |  | 0 | 0
|  |  | Condensation polymers…………………...….. |  |  |  |  | 0 | 0
|  |  | Others…………..……………...…… |  |  |  |  | 0 | 0
|  |  | Organic ion exchange materials…..……. |  |  |  |  | 0 | 0
|  |  | Total rubber…………..……..…………… |  |  |  |  | 0 | 0
|  |  | Halogenated rubber…………………..…..…… |  |  |  |  | 0 | 0
|  |  | Non-halogenated rubber…………………....… |  |  |  |  | 0 | 0
|  |  | Hydrocarbons………………………….. | [5 empty] | 0
|  |  | Oil or grease……..………………….… | [5 empty] | 0
|  |  | Fuel….………………….....……….. | [5 empty] | 0
|  |  | Asphalt/Tarmac (cont.coal tar)……. | [5 empty] | 0
|  |  | Asphalt/Tarmac (no coal tar)……...… | [5 empty] | 0
|  |  | Bitumen………………………….……. | [5 empty] | 0
|  |  | Others…………………….………………… | [5 empty] | 0
|  |  | Other organics…………..……………………..… |  |  |  |  | 0 | 0
Other materials (%wt): |  |  | Graphite may be present on the surfaces of any debris.
[8 empty] | (%wt) | Type(s) and comment |  |  |  |  | % of total C14 activity
|  |  | Inorganic ion exchange materials…...… |  |  |  |  | 0 | 0
|  |  | Inorganic sludges and flocs…………….… |  |  |  |  | 0 | 0
|  |  | Soil……………..……………………....………… |  |  |  |  | 0 | 0
|  |  | Brick/Stone/Rubble………………......…………..………… |  |  |  |  | 0 | 0
|  |  | Cementitious material……………………….…. |  |  |  |  | 0 | 0
|  |  | Sand………..…………………………..……………….. | [5 empty] | 0
|  |  | Glass/Ceramics………….…………..………… |  |  |  |  | 0 | 0
|  |  | Graphite………..…………………………..……… |  |  |  |  | TR | 0
|  |  | Desiccants/Catalysts…………………… | [5 empty] | 0
|  |  | Asbestos…………..……………………...… |  |  |  |  | 0 | 0
|  |  | Non/low friable……..……………………………… | [5 empty] | 0
|  |  | Moderately friable……..……………………………… | [5 empty] | 0
|  |  | Highly friable……..…………………………… | [5 empty] | 0
|  |  | Free aqueous liquids…………..………… |  |  |  |  | 0 | 0
|  |  | Free non-aqueous liquids…………….………..………… |  |  |  |  | 0 | 0
|  |  | Powder/Ash…………..…………………...…… |  |  |  |  | 0 | 0
Inorganic anions (%wt): |  |  | -
[8 empty] | (%wt) | Type(s) and comment
|  |  | Fluoride……..………………………………….. |  |  |  |  | 0 | 0
|  |  | Chloride…………..…………………………….. |  |  |  |  | 0 | 0
|  |  | Iodide…..………………………………...…. |  |  |  |  | 0 | 0
|  |  | Cyanide…….…………………………………..… |  |  |  |  | 0 | 0
|  |  | Carbonate………..…………………………...… |  |  |  |  | 0 | 0
|  |  | Nitrate…………..…………………………...…. |  |  |  |  | 0 | 0
|  |  | Nitrite…………..……………………………….... |  |  |  |  | 0 | 0
|  |  | Phosphate……..…………………………...…. |  |  |  |  | 0 | 0
|  |  | Sulphate………..…………………………….…. |  |  |  |  | 0 | 0
|  |  | Sulphide………..……………………………...…. |  |  |  |  | 0 | 0
Materials of interest for waste acceptance criteria: |  |  | -
[8 empty] | (%wt) | Type(s) and comment
|  |  | Combustible metals…………………………. |  |  |  |  | 0 | 0
|  |  | Low flash point liquids……………………...… |  |  |  |  | 0 | 0
|  |  | Explosive materials………………………….. |  |  |  |  | 0 | 0
|  |  | Phosphorus…………..………………………… |  |  |  |  | 0 | 0
|  |  | Hydrides………………………………….……… |  |  |  |  | 0 | 0
|  |  | Biological etc. materials……………………….. |  |  |  |  | 0 | 0
|  |  | Biodegradable materials…………...…………. | [5 empty] | 0
|  |  | Putrescible wastes………..…………… |  |  |  |  | 0 | 0
|  |  | Non-putrescible wastes………..…………… | [5 empty] | 0
|  |  | Corrosive materials…………………………. |  |  |  |  | 0 | 0
|  |  | Pyrophoric materials………………………….. |  |  |  |  | 0 | 0
|  |  | Generating toxic gases……………………….. |  |  |  |  | 0 | 0
|  |  | Reacting with water…………………………...… |  |  |  |  | 0 | 0
|  |  | Higher activity particles…………………………………. | [5 empty] | 0
|  |  | Soluble solids as bulk chemical compounds……………………..…...…………… | [5 empty] | 0
Hazardous substances / non hazardous pollutants: |  |  | None expected
[8 empty] | (%wt) | Type(s) and comment
|  |  | Acrylamide………………………………. | [5 empty] | 0
|  |  | Benzene…………………….…………………. | [5 empty] | 0
|  |  | Chlorinated solvents………………...……. | [5 empty] | 0
|  |  | Formaldehyde…………………………..…. | [5 empty] | 0
|  |  | Organometallics………………………...……. | [5 empty] | 0
|  |  | Phenol……………………………..……..……. | [5 empty] | 0
|  |  | Styrene…..…...…..…………………….…...…….. | [5 empty] | 0
|  |  | Tri-butyl phosphate………………...…... | [5 empty] | 0
|  |  | Other organophosphates……………………. | [5 empty] | 0
|  |  | Vinyl chloride………………………………………. | [5 empty] | 0
|  |  | Arsenic……………………………………………. | [5 empty] | 0
|  |  | Barium…………………………………………… | [5 empty] | 0
|  |  | Boron…………………………………………………. | [5 empty] | 0
|  |  | Boron (in Boral)…………………………………………………. | [5 empty] | 0
|  |  | Boron (non-Boral)…………………………………………………. | [5 empty] | 0
|  |  | Cadmium…………………………….. | [5 empty] | 0
|  |  | Caesium………………………………………………. | [5 empty] | 0
|  |  | Selenium……………………………………………….. | [5 empty] | 0
|  |  | Chromium……………………………………………………. | [5 empty] | 0
|  |  | Molybdenum…………………………………………… | [5 empty] | 0
|  |  | Thallium……………………………………………. | [5 empty] | 0
|  |  | Tin……………………………………………….. | [5 empty] | 0
|  |  | Vanadium……………………………………………….. | [5 empty] | 0
|  |  | Mercury compounds……………………………………………... | [5 empty] | 0
|  |  | Others………………………………………………….. | [5 empty] | 0
Electronic & Electrical Equipment (EEE)
|  |  | EEE Type 1………………..…………. | [5 empty] | 0
|  |  | EEE Type 2………………..…………. | [5 empty] | 0
|  |  | EEE Type 3………………..…………. | [5 empty] | 0
|  |  | EEE Type 4………………..…………. | [5 empty] | 0
|  |  | EEE Type 5………………..…………. | [5 empty] | 0
Complexing agents (%wt): |  |  | No
[8 empty] | (%wt) | Type(s) and comment
|  |  | EDTA…………………….……............................. | [5 empty] | 0
|  |  | DPTA…….…...…………………....................................... | [5 empty] | 0
|  |  | NTA……………...………………....................................... | [5 empty] | 0
|  |  | Polycarboxylic acids………………………………… | [5 empty] | 0
|  |  | Other organic complexants…………………………..… | [5 empty] | 0
Total complexing agents………………………...…
Potential for the waste to contain discrete items: |  |  | Yes. Large Metal Items (LMIs)/"substantial" thickness items considered "durable" assumed DIs. NB If recycled then DI Limits n/a
PACKAGING AND CONDITIONING
Conditioning method: |  |  | The waste is not expected to be supercompacted. It will be placed in baskets in the waste packages and is now assumed to be encapsulated.
Plant Name: |  |  | None
Location: |  |  | Hinkley Point A Site
Plant Startup date: |  |  | 2085
Total capacity (m³/y incoming waste): |  |  | ~5000.0
Target start date for packaging this stream: |  |  | 2085
Throughput for this stream (m³/y incoming waste): |  |  | ~1.0
Other information: |  |  | Waste will be conditioned when removed from the reactor.
Likely container type: | Container | [5 empty] | Waste packaged (vol%) |  | Waste loading (m³) |  | Payload (m³) |  | Number of packages
| 4m box (no shielding) | [6 empty] | 100.0 |  | 16.2 |  | 18.9 | < 1
Likely container type comment: |  |  | The waste is assumed to be in baskets in the waste package so the occupied volume in the package is greater than the original waste volume.
Range in container waste volume: |  |  | Not yet determined.
Other information on containers: |  |  | The container material is expected to be stainless steel.
Likely conditioning matrix: |  |  | Not specified
Other information: |  |  | It is now expected that the waste will be encapsulated. The matrix could be BFS/OPC.
Conditioned density (t/m³): |  |  | ~3.0
Conditioned density comment: |  |  | -
Other information on conditioning: |  |  | The waste will be in baskets placed in the waste packages. Baskets of different Final Dismantling & Site Clearance ILW wastes may be in the same waste package.
Opportunities for alternative disposal routing:
Baseline Management Route |  | Opportunity Management Route |  |  |  | Stream volume (%) |  | Estimated Date that Opportunity will be realised |  | Opportunity Confidence |  | Comment
- |  | - |  |  |  | - |  | - |  | - |  | -
0 |  | 0 | [5 empty] | 0 |  | 0 |  | 0
0 |  | 0 | [5 empty] | 0 |  | 0 |  | 0
RADIOACTIVITY
Source: |  |  | -
Uncertainty: |  |  | -
Definition of total alpha and total beta/gamma: |  |  | Where totals are shown on the table of radionuclide activities they are the sums of the listed alpha or beta/gamma emitting radionuclides plus 'other alpha' or 'other beta/gamma'.
Measurement of radioactivities: |  |  | -
Other information: |  |  | The activities quoted are those at 85 years after reactor shutdown, i.e. in 2085. There may be some contamination by Cs137.

## Radionuclide
WASTE STREAM |  |  |  | 9D324 |  |  |  |  | Debris in Debris Removal Ducts R1
|  | Mean radioactivity, TBq/m³ | [10 empty] | Mean radioactivity, TBq/m³
| Nuclide | Waste at |  | Bands and Code |  |  | Future Arisings |  | Bands and Code |  |  |  | Waste at |  | Bands and Code |  |  | Future Arisings |  | Bands and Code
|  |  | 2022-04-01 | [8 empty] | Nuclide | 2022-04-01
| H 3 |  |  | 0 | 0 | 0 |  |  | 0 | 0 | 8 | Gd 153 |  |  | 0 | 0 | 0 |  |  | 0 | 0 | 8
| Be 10 |  |  | 0 | 0 | 0 |  |  | 0 | 0 | 8 | Ho 163 |  |  | 0 | 0 | 0 |  |  | 0 | 0 | 8
| C 14 |  |  | 0 | 0 | 0 |  | 2.9E-02 | C | C | 2 | Ho 166m |  |  | 0 | 0 | 0 |  |  | 0 | 0 | 8
| Na 22 |  |  | 0 | 0 | 0 |  |  | 0 | 0 | 8 | Tm 170 |  |  | 0 | 0 | 0 |  |  | 0 | 0 | 8
| Al 26 |  |  | 0 | 0 | 0 |  |  | 0 | 0 | 8 | Tm 171 |  |  | 0 | 0 | 0 |  |  | 0 | 0 | 8
| Cl 36 |  |  | 0 | 0 | 0 |  | 4.7E-06 | C | C | 2 | Lu 174 |  |  | 0 | 0 | 0 |  |  | 0 | 0 | 8
| Ar 39 |  |  | 0 | 0 | 0 |  |  | 0 | 0 | 8 | Lu 176 |  |  | 0 | 0 | 0 |  |  | 0 | 0 | 8
| Ar 42 |  |  | 0 | 0 | 0 |  |  | 0 | 0 | 8 | Hf 178n |  |  | 0 | 0 | 0 |  |  | 0 | 0 | 8
| K 40 |  |  | 0 | 0 | 0 |  |  | 0 | 0 | 8 | Hf 182 |  |  | 0 | 0 | 0 |  |  | 0 | 0 | 8
| Ca 41 |  |  | 0 | 0 | 0 |  |  | 0 | 0 | 8 | Pt 193 |  |  | 0 | 0 | 0 |  |  | 0 | 0 | 8
| Mn 53 |  |  | 0 | 0 | 0 |  |  | 0 | 0 | 8 | Tl 204 |  |  | 0 | 0 | 0 |  | 5.6E-08 | C | C | 2
| Mn 54 |  |  | 0 | 0 | 0 |  |  | 0 | 0 | 8 | Pb 205 |  |  | 0 | 0 | 0 |  |  | 0 | 0 | 8
| Fe 55 |  |  | 0 | 0 | 0 |  | 1.7E-07 | C | C | 2 | Pb 210 |  |  | 0 | 0 | 0 |  |  | 0 | 0 | 8
| Co 60 |  |  | 0 | 0 | 0 |  | 3.6E-04 | C | C | 2 | Bi 208 |  |  | 0 | 0 | 0 |  |  | 0 | 0 | 8
| Ni 59 |  |  | 0 | 0 | 0 |  | 4.7E-03 | C | C | 2 | Bi 210m |  |  | 0 | 0 | 0 |  |  | 0 | 0 | 8
| Ni 63 |  |  | 0 | 0 | 0 |  | 3.4E-01 | C | C | 2 | Po 210 |  |  | 0 | 0 | 0 |  |  | 0 | 0 | 8
| Zn 65 |  |  | 0 | 0 | 0 |  |  | 0 | 0 | 8 | Ra 223 |  |  | 0 | 0 | 0 |  |  | 0 | 0 | 8
| Se 79 |  |  | 0 | 0 | 0 |  |  | 0 | 0 | 8 | Ra 225 |  |  | 0 | 0 | 0 |  |  | 0 | 0 | 8
| Kr 81 |  |  | 0 | 0 | 0 |  |  | 0 | 0 | 8 | Ra 226 |  |  | 0 | 0 | 0 |  |  | 0 | 0 | 8
| Kr 85 |  |  | 0 | 0 | 0 |  |  | 0 | 0 | 8 | Ra 228 |  |  | 0 | 0 | 0 |  |  | 0 | 0 | 8
| Rb 87 |  |  | 0 | 0 | 0 |  |  | 0 | 0 | 8 | Ac 227 |  |  | 0 | 0 | 0 |  |  | 0 | 0 | 8
| Sr 90 |  |  | 0 | 0 | 0 |  |  | 0 | 0 | 8 | Th 227 |  |  | 0 | 0 | 0 |  |  | 0 | 0 | 8
| Zr 93 |  |  | 0 | 0 | 0 |  |  | 0 | 0 | 8 | Th 228 |  |  | 0 | 0 | 0 |  |  | 0 | 0 | 8
| Nb 91 |  |  | 0 | 0 | 0 |  |  | 0 | 0 | 8 | Th 229 |  |  | 0 | 0 | 0 |  |  | 0 | 0 | 8
| Nb 92 |  |  | 0 | 0 | 0 |  | 2.4E-09 | C | C | 2 | Th 230 |  |  | 0 | 0 | 0 |  |  | 0 | 0 | 8
| Nb 93m |  |  | 0 | 0 | 0 |  |  | 0 | 0 | 6 | Th 232 |  |  | 0 | 0 | 0 |  |  | 0 | 0 | 8
| Nb 94 |  |  | 0 | 0 | 0 |  | 6.5E-05 | C | C | 2 | Th 234 |  |  | 0 | 0 | 0 |  |  | 0 | 0 | 8
| Mo 93 |  |  | 0 | 0 | 0 |  | 1.8E-04 | C | C | 2 | Pa 231 |  |  | 0 | 0 | 0 |  |  | 0 | 0 | 8
| Tc 97 |  |  | 0 | 0 | 0 |  |  | 0 | 0 | 8 | Pa 233 |  |  | 0 | 0 | 0 |  |  | 0 | 0 | 8
| Tc 99 |  |  | 0 | 0 | 0 |  | 3.3E-05 | C | C | 2 | U 232 |  |  | 0 | 0 | 0 |  |  | 0 | 0 | 8
| Ru 106 |  |  | 0 | 0 | 0 |  |  | 0 | 0 | 8 | U 233 |  |  | 0 | 0 | 0 |  |  | 0 | 0 | 8
| Pd 107 |  |  | 0 | 0 | 0 |  |  | 0 | 0 | 8 | U 234 |  |  | 0 | 0 | 0 |  |  | 0 | 0 | 8
| Ag 108m |  |  | 0 | 0 | 0 |  | 4.9E-06 | C | C | 2 | U 235 |  |  | 0 | 0 | 0 |  |  | 0 | 0 | 8
| Ag 110m |  |  | 0 | 0 | 0 |  |  | 0 | 0 | 8 | U 236 |  |  | 0 | 0 | 0 |  |  | 0 | 0 | 8
| Cd 109 |  |  | 0 | 0 | 0 |  |  | 0 | 0 | 8 | U 238 |  |  | 0 | 0 | 0 |  |  | 0 | 0 | 8
| Cd 113m |  |  | 0 | 0 | 0 |  |  | 0 | 0 | 8 | Np 237 |  |  | 0 | 0 | 0 |  |  | 0 | 0 | 8
| Sn 119m |  |  | 0 | 0 | 0 |  |  | 0 | 0 | 8 | Pu 236 |  |  | 0 | 0 | 0 |  |  | 0 | 0 | 8
| Sn 121m |  |  | 0 | 0 | 0 |  |  | 0 | 0 | 8 | Pu 238 |  |  | 0 | 0 | 0 |  |  | 0 | 0 | 8
| Sn 123 |  |  | 0 | 0 | 0 |  |  | 0 | 0 | 8 | Pu 239 |  |  | 0 | 0 | 0 |  |  | 0 | 0 | 8
| Sn 126 |  |  | 0 | 0 | 0 |  |  | 0 | 0 | 8 | Pu 240 |  |  | 0 | 0 | 0 |  |  | 0 | 0 | 8
| Sb 125 |  |  | 0 | 0 | 0 |  |  | 0 | 0 | 8 | Pu 241 |  |  | 0 | 0 | 0 |  |  | 0 | 0 | 8
| Sb 126 |  |  | 0 | 0 | 0 |  |  | 0 | 0 | 8 | Pu 242 |  |  | 0 | 0 | 0 |  |  | 0 | 0 | 8
| Te 125m |  |  | 0 | 0 | 0 |  |  | 0 | 0 | 8 | Am 241 |  |  | 0 | 0 | 0 |  |  | 0 | 0 | 8
| Te 127m |  |  | 0 | 0 | 0 |  |  | 0 | 0 | 8 | Am 242m |  |  | 0 | 0 | 0 |  |  | 0 | 0 | 8
| I 129 |  |  | 0 | 0 | 0 |  |  | 0 | 0 | 8 | Am 243 |  |  | 0 | 0 | 0 |  |  | 0 | 0 | 8
| Cs 134 |  |  | 0 | 0 | 0 |  |  | 0 | 0 | 8 | Cm 242 |  |  | 0 | 0 | 0 |  |  | 0 | 0 | 8
| Cs 135 |  |  | 0 | 0 | 0 |  |  | 0 | 0 | 8 | Cm 243 |  |  | 0 | 0 | 0 |  |  | 0 | 0 | 8
| Cs 137 |  |  | 0 | 0 | 0 |  |  | 0 | 0 | 6 | Cm 244 |  |  | 0 | 0 | 0 |  |  | 0 | 0 | 8
| Ba 133 |  |  | 0 | 0 | 0 |  |  | 0 | 0 | 8 | Cm 245 |  |  | 0 | 0 | 0 |  |  | 0 | 0 | 8
| La 137 |  |  | 0 | 0 | 0 |  |  | 0 | 0 | 8 | Cm 246 |  |  | 0 | 0 | 0 |  |  | 0 | 0 | 8
| La 138 |  |  | 0 | 0 | 0 |  |  | 0 | 0 | 8 | Cm 248 |  |  | 0 | 0 | 0 |  |  | 0 | 0 | 8
| Ce 144 |  |  | 0 | 0 | 0 |  |  | 0 | 0 | 8 | Cf 249 |  |  | 0 | 0 | 0 |  |  | 0 | 0 | 8
| Pm 145 |  |  | 0 | 0 | 0 |  |  | 0 | 0 | 8 | Cf 250 |  |  | 0 | 0 | 0 |  |  | 0 | 0 | 8
| Pm 147 |  |  | 0 | 0 | 0 |  |  | 0 | 0 | 8 | Cf 251 |  |  | 0 | 0 | 0 |  |  | 0 | 0 | 8
| Sm 147 |  |  | 0 | 0 | 0 |  |  | 0 | 0 | 8 | Cf 252 |  |  | 0 | 0 | 0 |  |  | 0 | 0 | 8
| Sm 151 |  |  | 0 | 0 | 0 |  |  | 0 | 0 | 8 | Other a |  |  | 0 | 0 | 0 |  |  | 0 | 0 | 0
| Eu 152 |  |  | 0 | 0 | 0 |  |  | 0 | 0 | 8 | Other b/g |  |  | 0 | 0 | 0 |  |  | 0 | 0 | 0
| Eu 154 |  |  | 0 | 0 | 0 |  |  | 0 | 0 | 8 | Total a |  | 0 | 0 | 0 | 0 |  | 0 | 0 | 0 | 0
| Eu 155 |  |  | 0 | 0 | 0 |  |  | 0 | 0 | 8 | Total b/g |  | 0 | 0 | 0 | 0 |  | 3.74E-01 | C | C | 2
| Bands (Upper and Lower) | [10 empty] | Code
| A a factor of 1.5 | [10 empty] | 1 Measured activity
| B a factor of 3 | [10 empty] | 2 Derived activity (best estimate)
| C a factor of 10 | [10 empty] | 3 Derived activity (upper limit)
| D a factor of 100 | [10 empty] | 4 Not present
| E a factor of 1000 | [10 empty] | 5 Present but not significant
6 Likely to be present but not assessed
| Note: Bands quantify uncertainty in | [10 empty] | 7 Present in significant quantities but not determined
| the mean radioactivity. | [10 empty] | 8 Not expected to be present in significant quantity