## DataSheet
WASTE STREAM |  |  | 9D326 |  | Mild Steel (Reactor) Recycle LLW
SITE |  |  | Hinkley Point A
SITE OWNER |  |  | Nuclear Decommissioning Authority
WASTE CUSTODIAN |  |  | Magnox Limited
WASTE TYPE |  |  | LLW |  |  | 0
Is the waste suject to Scottish Policy: |  |  | No
WASTE VOLUMES
Reported
Stocks: |  |  | At 1.4.2022………………………...….. |  |  |  |  | 0 |  | m³
Future arisings - |  |  | 1.4.2085 - 31.3.2088……..…. |  |  |  |  | 2051.0 |  | m³
|  |  | 1.4. - 31.3.………. |  |  |  |  | 0 |  | m³
|  |  | 1.4. - 31.3.………. |  |  |  |  | 0 |  | m³
|  |  | 1.4. - 31.3.………. |  |  |  |  | 0 |  | m³
|  |  | 1.4. - 31.3.………. |  |  |  |  | 0 |  | m³
|  |  | 1.4. - 31.3.………. |  |  |  |  | 0 |  | m³
|  |  | 1.4. - 31.3.………. |  |  |  |  | 0 |  | m³
|  |  | 1.4. - 31.3.………. |  |  |  |  | 0 |  | m³
|  |  | 1.4. - 31.3.………. |  |  |  |  | 0 |  | m³
|  |  | 1.4. - 31.3.………. |  |  |  |  | 0 |  | m³
|  |  | 1.4. - 31.3.………. |  |  |  |  | 0 |  | m³
|  |  | 1.4. - 31.3.………. |  |  |  |  | 0 |  | m³
|  |  | 1.4. - 31.3.………. |  |  |  |  | 0 |  | m³
|  |  | 1.4. - 31.3.………. |  |  |  |  | 0 |  | m³
|  |  | 1.4. - 31.3.………. |  |  |  |  | 0 |  | m³
|  |  | 1.4. - 31.3.………. |  |  |  |  | 0 |  | m³
|  |  | 1.4. - 31.3.………. |  |  |  |  | 0 |  | m³
|  |  | 1.4. - 31.3.………. |  |  |  |  | 0 |  | m³
|  |  | 1.4. - 31.3.………. |  |  |  |  | 0 |  | m³
|  |  | 1.4. - 31.3.………. |  |  |  |  | 0 |  | m³
|  |  | 1.4. - 31.3.………. |  |  |  |  | 0 |  | m³
|  |  | 1.4. - 31.3.………. |  |  |  |  | 0 |  | m³
|  |  | 1.4. - 31.3.………. |  |  |  |  | 0 |  | m³
|  |  | 1.4. - 31.3.………. |  |  |  |  | 0 |  | m³
|  |  | 1.4. - 31.3.………. |  |  |  |  | 0 |  | m³
|  |  | 1.4. - 31.3.………. |  |  |  |  | 0 |  | m³
|  |  | 1.4. - 31.3.………. |  |  |  |  | 0 |  | m³
|  |  | 1.4. - 31.3.………. |  |  |  |  | 0 |  | m³
|  |  | 1.4. - 31.3.………. |  |  |  |  | 0 |  | m³
|  |  | 1.4. - 31.3.………. |  |  |  |  | 0 |  | m³
|  |  | 1.4. - 31.3.………. |  |  |  |  | 0 |  | m³
|  |  | 1.4. - 31.3.………. |  |  |  |  | 0 |  | m³
|  |  | 1.4. - 31.3.………. |  |  |  |  | 0 |  | m³
|  |  | 1.4. - 31.3.………. |  |  |  |  | 0 |  | m³
|  |  | 1.4. - 31.3.………. |  |  |  |  | 0 |  | m³
|  |  | 1.4. - 31.3.………. |  |  |  |  | 0 |  | m³
|  |  | 1.4. - 31.3.………. |  |  |  |  | 0 |  | m³
|  |  | 1.4. - 31.3.………. |  |  |  |  | 0 |  | m³
|  |  | 1.4. - 31.3.………. |  |  |  |  | 0 |  | m³
|  |  | 1.4. - 31.3.………. |  |  |  |  | 0 |  | m³
|  |  | 1.4. - 31.3.………. |  |  |  |  | 0 |  | m³
|  |  | 1.4. - 31.3.………. |  |  |  |  | 0 |  | m³
|  |  | 1.4. - 31.3.………. |  |  |  |  | 0 |  | m³
|  |  | 1.4. - 31.3.………. |  |  |  |  | 0 |  | m³
|  |  | 1.4. - 31.3.………. |  |  |  |  | 0 |  | m³
|  |  | 1.4. - 31.3.………. |  |  |  |  | 0 |  | m³
|  |  | 1.4. - 31.3.………. |  |  |  |  | 0 |  | m³
|  |  | 1.4. - 31.3.………. |  |  |  |  | 0 |  | m³
|  |  | 1.4. - 31.3.………. |  |  |  |  | 0 |  | m³
|  |  | 1.4. - 31.3.………. |  |  |  |  | 0 |  | m³
|  |  | 1.4. - 31.3.………. |  |  |  |  | 0 |  | m³
|  |  | 1.4. - 31.3.………. |  |  |  |  | 0 |  | m³
|  |  | 1.4. - 31.3.………. |  |  |  |  | 0 |  | m³
|  |  | 1.4. - 31.3.………. |  |  |  |  | 0 |  | m³
|  |  | 1.4. - 31.3.………. |  |  |  |  | 0 |  | m³
|  |  | 1.4. - 31.3.………. |  |  |  |  | 0 |  | m³
|  |  | 1.4. - 31.3.………. |  |  |  |  | 0 |  | m³
|  |  | 1.4. - 31.3.………. |  |  |  |  | 0 |  | m³
|  |  | 1.4. - 31.3.………. |  |  |  |  | 0 |  | m³
|  |  | 1.4. - 31.3.………. |  |  |  |  | 0 |  | m³
|  |  | 1.4. - 31.3.………. |  |  |  |  | 0 |  | m³
|  |  | 1.4. - 31.3.………. |  |  |  |  | 0 |  | m³
|  |  | 1.4. - 31.3.………. |  |  |  |  | 0 |  | m³
|  |  | 1.4. - 31.3.………. |  |  |  |  | 0 |  | m³
|  |  | 1.4. - 31.3.………. |  |  |  |  | 0 |  | m³
|  |  | 1.4. - 31.3.………. |  |  |  |  | 0 |  | m³
|  |  | 1.4. - 31.3.………. |  |  |  |  | 0 |  | m³
|  |  | 1.4. - 31.3.………. |  |  |  |  | 0 |  | m³
|  |  | 1.4. - 31.3.………. |  |  |  |  | 0 |  | m³
|  |  | 1.4. - 31.3.………. |  |  |  |  | 0 |  | m³
|  |  | 1.4. - 31.3.………. |  |  |  |  | 0 |  | m³
|  |  | 1.4. - 31.3.………. |  |  |  |  | 0 |  | m³
|  |  | 1.4. - 31.3.………. |  |  |  |  | 0 |  | m³
|  |  | 1.4. - 31.3.………. |  |  |  |  | 0 |  | m³
|  |  | 1.4. - 31.3.………. |  |  |  |  | 0 |  | m³
|  |  | 1.4. - 31.3.………. |  |  |  |  | 0 |  | m³
|  |  | 1.4. - 31.3.………. |  |  |  |  | 0 |  | m³
|  |  | 1.4. - 31.3.………. |  |  |  |  | 0 |  | m³
|  |  | 1.4. - 31.3.………. |  |  |  |  | 0 |  | m³
|  |  | 1.4. - 31.3.………. |  |  |  |  | 0 |  | m³
|  |  | 1.4. - 31.3.………. |  |  |  |  | 0 |  | m³
|  |  | 1.4. - 31.3.………. |  |  |  |  | 0 |  | m³
|  |  | 1.4. - 31.3.………. |  |  |  |  | 0 |  | m³
|  |  | 1.4. - 31.3.………. |  |  |  |  | 0 |  | m³
|  |  | 1.4. - 31.3.………. |  |  |  |  | 0 |  | m³
|  |  | 1.4. - 31.3.………. |  |  |  |  | 0 |  | m³
|  |  | 1.4. - 31.3.………. |  |  |  |  | 0 |  | m³
|  |  | 1.4. - 31.3.………. |  |  |  |  | 0 |  | m³
|  |  | 1.4. - 31.3.………. |  |  |  |  | 0 |  | m³
|  |  | 1.4. - 31.3.………. |  |  |  |  | 0 |  | m³
|  |  | 1.4. - 31.3.………. |  |  |  |  | 0 |  | m³
|  |  | 1.4. - 31.3.………. |  |  |  |  | 0 |  | m³
|  |  | 1.4. - 31.3.………. |  |  |  |  | 0 |  | m³
|  |  | 1.4. - 31.3.………. |  |  |  |  | 0 |  | m³
|  |  | 1.4. - 31.3.………. |  |  |  |  | 0 |  | m³
Total future arisings: | [7 empty] | 2051.0 |  | m³
Total waste volume: | [7 empty] | 2051.0 |  | m³
Comment on volumes: |  |  | For inventory purposes the arisings are assumed to arise at a uniform rate over three years. Final Dismantling & Site Clearance is assumed to commence in 2081 and end in 2090. Reactor dismantling will commence in 2085 and last for three years. Volumes and radioactivity have been calculated for 85 years after reactor shutdown, i.e. 2085.
Uncertainty factors on volumes: |  |  | Stock (upper): |  |  | x |  |  | Arisings (upper): |  | x | 1.2
|  |  | Stock (lower): |  |  | x |  |  | Arisings (lower): |  | x | 0.8
WASTE SOURCE |  |  | Mild steel items from the reactor structure.
PHYSICAL CHARACTERISTICS
General description: |  |  | A variety of mild steel items including the pressure vessel, diagrid and support plate. Waste can be packaged in standard LLW packages.
Physical components: |  | (%vol) | Mild steel items (100%).
Sealed sources: |  |  | The waste does not contain sealed sources.
Bulk density (t/m³): |  |  | ~ | 1.4
Comment on density: |  |  | The density is of the waste as cut for packaging.
CHEMICAL COMPOSITION
General description and components (%wt): |  |  | Mild steel (100%).
Chemical state: |  |  | Neutral
Chemical form of radionuclides: |  | H-3: | The tritium content is insignificant.
| C-14: |  | The carbon 14 is incorporated in the steel. There also may be some contamination as graphite.
| Cl-36: |  | -
| Se-79: | Selenium-79 | The selenium content is insignificant.
| Tc-99: | Selenium-79 | The chemical form of technetium has not been determined.
| I-129: |  | -
| Ra: |  | The radium content is insignificant.
| Th: |  | The thorium content is insignificant.
| U: |  | The uranium content is insignificant.
Np: |  |  | The neptunium content is insignificant.
Pu: |  |  | The plutonium content is insignificant.
Metals and alloys (%wt): |  |  | All of the waste will be bulk metal items which have been cut for packaging. Metal thicknesses will probably range from a few mm to about 100 mm.
[9 empty] | (%wt) | Type(s) / Grades(s) with proportions |  |  |  |  | % of total C14 activity
|  |  | Stainless steel…………………………………. | [5 empty] | 0 | 0
|  |  | Other ferrous metals………………………...… | [5 empty] | 100.0 | All of the waste included in this waste stream is mild steel. Mild steel types are BS1503-161, BS970-EN3B, PV Steel, BS1501, BS15 and BS970-EN3A. |  |  |  |  | 100.0
|  |  | Iron………………………...………………………………. | [6 empty] | 0
|  |  | Aluminium…………………………...………… | [5 empty] | 0 | 0
|  |  | Beryllium…………………….……………….. | [6 empty] | 0
|  |  | Cobalt……………………..……………………. | [5 empty] | <0.03 | Greatest measured value from the various components.
|  |  | Copper…………………………….……………….. | [5 empty] | 0 | 0
|  |  | Lead……………………………...……………… | [5 empty] | 0 | 0
|  |  | Magnox/Magnesium…………………………... | [5 empty] | 0 | 0
|  |  | Nickel………………………………………..... | [5 empty] | <0.15 | Greatest measured value from the various components.
|  |  | Titanium…………………………………..……. | [6 empty] | 0
|  |  | Uranium………………………………...………. | [6 empty] | 0
|  |  | Zinc………………………………...…… | [5 empty] | 0 | 0
|  |  | Zircaloy/Zirconium……………...…….………. | [5 empty] | 0 | 0
|  |  | Other metals…………………….…………. | [5 empty] | TR | Silver and niobium.
Organics (%wt): |  |  | None expected. There are no halogenated plastics or rubbers present.
[9 empty] | (%wt) | Type(s) and comment |  |  |  |  | % of total C14 activity
|  |  | Total cellulosics…………..………… | [5 empty] | 0 | 0
|  |  | Paper, cotton………..…………… | [5 empty] | 0 | 0
|  |  | Wood…………..………………… | [5 empty] | 0 | 0
|  |  | Halogenated plastics…………..…… | [5 empty] | 0 | 0
|  |  | Total non-halogenated plastics……………… | [5 empty] | 0 | 0
|  |  | Condensation polymers…………………...….. | [5 empty] | 0 | 0
|  |  | Others…………..……………...…… | [5 empty] | 0 | 0
|  |  | Organic ion exchange materials…..……. | [5 empty] | 0 | 0
|  |  | Total rubber…………..……..…………… | [5 empty] | 0 | 0
|  |  | Halogenated rubber…………………..…..…… | [5 empty] | 0 | 0
|  |  | Non-halogenated rubber…………………....… | [5 empty] | 0 | 0
|  |  | Hydrocarbons…………………………..... | [6 empty] | 0
|  |  | Oil or grease……..………………….….… | [6 empty] | 0
|  |  | Fuel….………………….....…………... | [6 empty] | 0
|  |  | Asphalt/Tarmac (cont.coal tar)….… | [6 empty] | 0
|  |  | Asphalt/Tarmac (no coal tar)……...… | [6 empty] | 0
|  |  | Bitumen………………………………… | [6 empty] | 0
|  |  | Others………………………………………. | [6 empty] | 0
|  |  | Other organics…………..……………………..… | [5 empty] | 0 | 0
Other materials (%wt): |  |  | Some graphite dust may be associated with reactor materials.
[9 empty] | (%wt) | Type(s) and comment |  |  |  |  | % of total C14 activity
|  |  | Inorganic ion exchange materials…...… | [5 empty] | 0 | 0
|  |  | Inorganic sludges and flocs…………….… | [5 empty] | 0 | 0
|  |  | Soil……………..……………………....………… | [5 empty] | 0 | 0
|  |  | Brick/Stone/Rubble………………......…………..………… | [5 empty] | 0 | 0
|  |  | Cementitious material……………………….…. | [5 empty] | 0 | 0
|  |  | Sand……………………………………….. | [6 empty] | 0
|  |  | Glass/Ceramics………….…………..………… | [5 empty] | 0 | 0
|  |  | Graphite………..…………………………..……… | [5 empty] | TR | 0
|  |  | Desiccants/Catalysts…………………… | [6 empty] | 0
|  |  | Asbestos…………..……………………...… | [5 empty] | 0 | 0
|  |  | Non/low friable……..……………………………… | [6 empty] | 0
|  |  | Moderately friable……..……………………………… | [6 empty] | 0
|  |  | Highly friable……..…………………………… | [6 empty] | 0
|  |  | Free aqueous liquids…………..………… | [5 empty] | 0 | 0
|  |  | Free non-aqueous liquids…………….………..………… | [5 empty] | 0 | 0
|  |  | Powder/Ash…………..…………………...…… | [5 empty] | 0 | 0
Inorganic anions (%wt): |  |  | There may be a trace of chloride present.
[9 empty] | (%wt) | Type(s) and comment
|  |  | Fluoride……..………………………………….. | [5 empty] | 0 | 0
|  |  | Chloride…………..…………………………….. | [5 empty] | TR | 0
|  |  | Iodide…..………………………………...…. | [5 empty] | 0 | 0
|  |  | Cyanide…….…………………………………..… | [5 empty] | 0 | 0
|  |  | Carbonate………..…………………………...… | [5 empty] | 0 | 0
|  |  | Nitrate…………..…………………………...…. | [5 empty] | 0 | 0
|  |  | Nitrite…………..……………………………….... | [5 empty] | 0 | 0
|  |  | Phosphate……..…………………………...…. | [5 empty] | 0 | 0
|  |  | Sulphate………..…………………………….…. | [5 empty] | 0 | 0
|  |  | Sulphide………..……………………………...…. | [5 empty] | 0 | 0
Materials of interest for waste acceptance criteria: |  |  | No materials likely to pose a fire or other non-radiological hazard have been identified.
[9 empty] | (%wt) | Type(s) and comment
|  |  | Combustible metals…………………………. | [5 empty] | 0 | 0
|  |  | Low flash point liquids……………………...… | [5 empty] | 0 | 0
|  |  | Explosive materials………………………….. | [5 empty] | 0 | 0
|  |  | Phosphorus…………..………………………… | [5 empty] | 0 | 0
|  |  | Hydrides………………………………….……… | [5 empty] | 0 | 0
|  |  | Biological etc. materials……………………….. | [5 empty] | 0 | 0
|  |  | Biodegradable materials…………...…………. | [6 empty] | 0
|  |  | Putrescible wastes………..…………… | [5 empty] | 0 | 0
|  |  | Non-putrescible wastes………..…………… | [6 empty] | 0
|  |  | Corrosive materials…………………………. | [5 empty] | 0 | 0
|  |  | Pyrophoric materials………………………….. | [5 empty] | 0 | 0
|  |  | Generating toxic gases……………………….. | [5 empty] | 0 | 0
|  |  | Reacting with water…………………………...… | [5 empty] | 0 | 0
|  |  | Higher activity particles…………………………………. | [6 empty] | 0
|  |  | Soluble solids as bulk chemical compounds……………………..………………….… | [6 empty] | 0
Hazardous substances / non hazardous pollutants: |  |  | None expected
[9 empty] | (%wt) | Type(s) and comment
|  |  | Acrylamide…………………………… | [6 empty] | 0
|  |  | Benzene………………..……………… | [6 empty] | 0
|  |  | Chlorinated solvents………..……………. | [6 empty] | 0
|  |  | Formaldehyde…………………………. | [6 empty] | 0
|  |  | Organometallics…………………………. | [6 empty] | 0
|  |  | Phenol……………………………………….... | [6 empty] | 0
|  |  | Styrene…..…...…..…..……………………….. | [6 empty] | 0
|  |  | Tri-butyl phosphate……………………….………... | [6 empty] | 0
|  |  | Other organophosphates……………………….. | [6 empty] | 0
|  |  | Vinyl chloride………………………………………. | [6 empty] | 0
|  |  | Arsenic……………………………………….... | [6 empty] | 0
|  |  | Barium…………………………………..…………. | [6 empty] | 0
|  |  | Boron…………………….……………………….. | [6 empty] | 0
|  |  | Boron (in Boral)…………………………………………………. | [6 empty] | 0
|  |  | Boron (non-Boral)…………………………………………………. | [6 empty] | 0
|  |  | Cadmium………………………………….……………….. | [6 empty] | 0
|  |  | Caesium……………………………………..……………. | [6 empty] | 0
|  |  | Selenium………………………………………….……. | [6 empty] | 0
|  |  | Chromium………………………..………………………. | [6 empty] | 0
|  |  | Molybdenum……………………………..…………………. | [5 empty] | <0.03 | Greatest measured value from the various components.
|  |  | Thallium…………………………...………………………. | [6 empty] | 0
|  |  | Tin………………………………...……………………… | [6 empty] | 0
|  |  | Vanadium…………………………………...…………………. | [6 empty] | 0
|  |  | Mercury compounds…………………...……………………. | [6 empty] | 0
|  |  | Others…………………………………………..…… | [6 empty] | 0
Electronic & Electrical Equipment (EEE)
|  |  | EEE Type 1……………………….……………. | [6 empty] | 0
|  |  | EEE Type 2…………………………………...……. | [6 empty] | 0
|  |  | EEE Type 3………………………………...……. | [6 empty] | 0
|  |  | EEE Type 4………………………………….……. | [6 empty] | 0
|  |  | EEE Type 5…………………………………..……. | [6 empty] | 0
Complexing agents (%wt): |  |  | Yes
[9 empty] | (%wt) | Type(s) and comment
|  |  | EDTA…………………….…………………….. | [6 empty] | 0
|  |  | DPTA…….…...………………………………………. | [6 empty] | 0
|  |  | NTA……………...…………………………………… | [6 empty] | 0
|  |  | Polycarboxylic acids………………………………… | [6 empty] | 0
|  |  | Other organic complexants…………………………..… | [6 empty] | 0
|  |  | Total complexing agents………………………...… | [5 empty] | TR
Potential for the waste to contain discrete items: |  |  | Yes. Large Metal Items (LMIs)/"substantial" thickness items considered "durable" assumed DIs. NB If recycled then DI Limits n/a
TREATMENT, PACKAGING AND DISPOSAL
Planned on-site / off-site treatment(s): |  |  | Treatment | [8 empty] | On-site / Off-site |  | Stream volume %
|  |  | Low force compaction | [8 empty] | 0
|  |  | Supercompaction (HFC) | [8 empty] | 0
|  |  | Incineration | [8 empty] | 0
|  |  | Solidification | [8 empty] | 0
|  |  | Decontamination | [8 empty] | 0
|  |  | Metal treatment | [8 empty] | 0 |  | 100.0
|  |  | Size reduction | [8 empty] | 0
|  |  | Decay storage | [8 empty] | 0
|  |  | Recycling / reuse | [8 empty] | 0
|  |  | Other / various | [8 empty] | 0
|  |  | None | [8 empty] | 0
Comments on planned treatments : |  |  | This waste stream is expected to be sent for Metal Recycle.
Disposal Routes: |  |  | Disposal Route | [8 empty] | Stream volume % |  | Disposal density t/m3
Expected to be consigned to the LLW Repository
Expected to be consigned to a Landfill Facility
Expected to be consigned to an On-Site Disposal Facility
Expected to be consigned to an Incineration Facility
|  |  | Expected to be consigned to a Metal Treatment Facility | [8 empty] | 100.0 |  | 1.4
Expected to be consigned as Out of Scope
Expected to be recycled / reused
Disposal route not known
Classification codes for waste expected to be consigned to a landfill facility: |  |  |  |  | -
Upcoming (2022/23-2024/25) Waste Routing (if expected to change from above):
| Disposal Route | [8 empty] | Stream volume %
[10 empty] | 2022/23 |  | 2023/24 |  | 2024/25
Expected to be consigned to the LLW Repository
Expected to be consigned to a Landfill Facility
Expected to be consigned to an On-Site Disposal Facility
Expected to be consigned to an Incineration Facility
Expected to be consigned to a Metal Treatment Facility
Expected to be consigned as Out of Scope
Expected to be recycled / reused
Disposal route not known
Opportunities for alternative disposal routing: | [5 empty] | -
Baseline Management Route |  | Opportunity Management Route |  |  |  | Stream volume (%) |  |  | Estimated Date that Opportunity will be realised |  | Opportunity Confidence |  | Comment
- |  | - |  |  |  | - |  |  | - |  | - |  | -
0 |  | 0 | [6 empty] | 0 |  | 0 |  | 0
0 |  | 0 | [6 empty] | 0 |  | 0 |  | 0
Waste Packaging for Disposal: |  |  |  | (Not applicable to this waste stream)
|  |  | Container | [6 empty] | Stream volume % |  | Waste loading (m³) |  | Number of packages
1/3 Height IP-2 ISO
2/3 Height IP-2 ISO
1/2 Height WAMAC IP-2 ISO
1/2 Height IP-2 Disposal/Re-usable ISO
2m box (no shielding)
4m box (no shielding)
Other
Other information: |  |  | -
Waste Planned for Disposal at the LLW Repository: | [6 empty] | (Not applicable to this waste stream)
Container voidage: |  |  | -
Waste Characterisation Form (WCH): |  |  | -
Waste consigned for disposal to LLWR in the year of generation: |  |  | -
Non-Containerised Waste for In-Vault Grouting: | [5 empty] | (Not applicable to this waste stream)
Stream volume (%): |  |  | -
Waste stream variation: |  |  | -
Bounding cuboidal volume (m³): |  |  | -
Inaccessible voidage: |  |  | -
Other information: |  |  | -
RADIOACTIVITY
Source: |  |  | Activation of the mild steel and its impurities.
Uncertainty: |  |  | The values quoted were derived by calculation from available material specifications and are indicative of the activities that are to be expected. The major source of uncertainty is the impurity levels.
Definition of total alpha and total beta/gamma: |  |  | Where totals are shown on the table of radionuclide activities they are the sums of the listed alpha or beta/gamma emitting radionuclides plus 'other alpha' or 'other beta/gamma'.
Measurement of radioactivities: |  |  | The specific activities were estimated from a neutron activation calculation using the available material specifications.
Other information: |  |  | The activities quoted are those at 85 years after reactor shutdown, i.e. in 2085. There may be some contamination by Cs137.

## Radionuclide
WASTE STREAM |  |  | 9D326 |  |  |  |  | Mild Steel (Reactor) Recycle LLW
|  | Mean radioactivity, TBq/m³ | [9 empty] | Mean radioactivity, TBq/m³
| Nuclide | Waste at | Bands and Code |  |  | Future Arisings |  | Bands and Code |  |  |  | Waste at |  | Bands and Code |  |  | Future Arisings |  | Bands and Code
|  | 2022-04-01 | [8 empty] | Nuclide | 2022-04-01
| H 3 |  | 0 | 0 | 0 |  |  | 0 | 0 | 8 | Gd 153 |  |  | 0 | 0 | 0 |  |  | 0 | 0 | 8
| Be 10 |  | 0 | 0 | 0 |  |  | 0 | 0 | 8 | Ho 163 |  |  | 0 | 0 | 0 |  |  | 0 | 0 | 8
| C 14 |  | 0 | 0 | 0 |  | 9.87E-05 | C | C | 2 | Ho 166m |  |  | 0 | 0 | 0 |  |  | 0 | 0 | 8
| Na 22 |  | 0 | 0 | 0 |  |  | 0 | 0 | 8 | Tm 170 |  |  | 0 | 0 | 0 |  |  | 0 | 0 | 8
| Al 26 |  | 0 | 0 | 0 |  |  | 0 | 0 | 8 | Tm 171 |  |  | 0 | 0 | 0 |  |  | 0 | 0 | 8
| Cl 36 |  | 0 | 0 | 0 |  | 1.22E-06 | C | C | 2 | Lu 174 |  |  | 0 | 0 | 0 |  |  | 0 | 0 | 8
| Ar 39 |  | 0 | 0 | 0 |  |  | 0 | 0 | 8 | Lu 176 |  |  | 0 | 0 | 0 |  |  | 0 | 0 | 8
| Ar 42 |  | 0 | 0 | 0 |  |  | 0 | 0 | 8 | Hf 178n |  |  | 0 | 0 | 0 |  |  | 0 | 0 | 8
| K 40 |  | 0 | 0 | 0 |  |  | 0 | 0 | 8 | Hf 182 |  |  | 0 | 0 | 0 |  |  | 0 | 0 | 8
| Ca 41 |  | 0 | 0 | 0 |  |  | 0 | 0 | 8 | Pt 193 |  |  | 0 | 0 | 0 |  |  | 0 | 0 | 8
| Mn 53 |  | 0 | 0 | 0 |  |  | 0 | 0 | 8 | Tl 204 |  |  | 0 | 0 | 0 |  |  | 0 | 0 | 8
| Mn 54 |  | 0 | 0 | 0 |  |  | 0 | 0 | 8 | Pb 205 |  |  | 0 | 0 | 0 |  |  | 0 | 0 | 8
| Fe 55 |  | 0 | 0 | 0 |  | 4.42E-08 | C | C | 2 | Pb 210 |  |  | 0 | 0 | 0 |  |  | 0 | 0 | 8
| Co 60 |  | 0 | 0 | 0 |  | 1.67E-06 | C | C | 2 | Bi 208 |  |  | 0 | 0 | 0 |  |  | 0 | 0 | 8
| Ni 59 |  | 0 | 0 | 0 |  | 1.61E-05 | C | C | 2 | Bi 210m |  |  | 0 | 0 | 0 |  |  | 0 | 0 | 8
| Ni 63 |  | 0 | 0 | 0 |  | 9.21E-04 | C | C | 2 | Po 210 |  |  | 0 | 0 | 0 |  |  | 0 | 0 | 8
| Zn 65 |  | 0 | 0 | 0 |  |  | 0 | 0 | 8 | Ra 223 |  |  | 0 | 0 | 0 |  |  | 0 | 0 | 8
| Se 79 |  | 0 | 0 | 0 |  |  | 0 | 0 | 8 | Ra 225 |  |  | 0 | 0 | 0 |  |  | 0 | 0 | 8
| Kr 81 |  | 0 | 0 | 0 |  |  | 0 | 0 | 8 | Ra 226 |  |  | 0 | 0 | 0 |  |  | 0 | 0 | 8
| Kr 85 |  | 0 | 0 | 0 |  |  | 0 | 0 | 8 | Ra 228 |  |  | 0 | 0 | 0 |  |  | 0 | 0 | 8
| Rb 87 |  | 0 | 0 | 0 |  |  | 0 | 0 | 8 | Ac 227 |  |  | 0 | 0 | 0 |  |  | 0 | 0 | 8
| Sr 90 |  | 0 | 0 | 0 |  |  | 0 | 0 | 8 | Th 227 |  |  | 0 | 0 | 0 |  |  | 0 | 0 | 8
| Zr 93 |  | 0 | 0 | 0 |  |  | 0 | 0 | 8 | Th 228 |  |  | 0 | 0 | 0 |  |  | 0 | 0 | 8
| Nb 91 |  | 0 | 0 | 0 |  |  | 0 | 0 | 8 | Th 229 |  |  | 0 | 0 | 0 |  |  | 0 | 0 | 8
| Nb 92 |  | 0 | 0 | 0 |  |  | 0 | 0 | 8 | Th 230 |  |  | 0 | 0 | 0 |  |  | 0 | 0 | 8
| Nb 93m |  | 0 | 0 | 0 |  |  | 0 | 0 | 6 | Th 232 |  |  | 0 | 0 | 0 |  |  | 0 | 0 | 8
| Nb 94 |  | 0 | 0 | 0 |  | 1.18E-07 | C | C | 2 | Th 234 |  |  | 0 | 0 | 0 |  |  | 0 | 0 | 8
| Mo 93 |  | 0 | 0 | 0 |  | 2.65E-06 | C | C | 2 | Pa 231 |  |  | 0 | 0 | 0 |  |  | 0 | 0 | 8
| Tc 97 |  | 0 | 0 | 0 |  |  | 0 | 0 | 8 | Pa 233 |  |  | 0 | 0 | 0 |  |  | 0 | 0 | 8
| Tc 99 |  | 0 | 0 | 0 |  | 6.19E-07 | C | C | 2 | U 232 |  |  | 0 | 0 | 0 |  |  | 0 | 0 | 8
| Ru 106 |  | 0 | 0 | 0 |  |  | 0 | 0 | 8 | U 233 |  |  | 0 | 0 | 0 |  |  | 0 | 0 | 8
| Pd 107 |  | 0 | 0 | 0 |  |  | 0 | 0 | 8 | U 234 |  |  | 0 | 0 | 0 |  |  | 0 | 0 | 8
| Ag 108m |  | 0 | 0 | 0 |  | 2.17E-07 | C | C | 2 | U 235 |  |  | 0 | 0 | 0 |  |  | 0 | 0 | 8
| Ag 110m |  | 0 | 0 | 0 |  |  | 0 | 0 | 8 | U 236 |  |  | 0 | 0 | 0 |  |  | 0 | 0 | 8
| Cd 109 |  | 0 | 0 | 0 |  |  | 0 | 0 | 8 | U 238 |  |  | 0 | 0 | 0 |  |  | 0 | 0 | 8
| Cd 113m |  | 0 | 0 | 0 |  |  | 0 | 0 | 8 | Np 237 |  |  | 0 | 0 | 0 |  |  | 0 | 0 | 8
| Sn 119m |  | 0 | 0 | 0 |  |  | 0 | 0 | 8 | Pu 236 |  |  | 0 | 0 | 0 |  |  | 0 | 0 | 8
| Sn 121m |  | 0 | 0 | 0 |  | 1.38E-05 | C | C | 2 | Pu 238 |  |  | 0 | 0 | 0 |  |  | 0 | 0 | 8
| Sn 123 |  | 0 | 0 | 0 |  |  | 0 | 0 | 8 | Pu 239 |  |  | 0 | 0 | 0 |  |  | 0 | 0 | 8
| Sn 126 |  | 0 | 0 | 0 |  |  | 0 | 0 | 8 | Pu 240 |  |  | 0 | 0 | 0 |  |  | 0 | 0 | 8
| Sb 125 |  | 0 | 0 | 0 |  |  | 0 | 0 | 8 | Pu 241 |  |  | 0 | 0 | 0 |  |  | 0 | 0 | 8
| Sb 126 |  | 0 | 0 | 0 |  |  | 0 | 0 | 8 | Pu 242 |  |  | 0 | 0 | 0 |  |  | 0 | 0 | 8
| Te 125m |  | 0 | 0 | 0 |  |  | 0 | 0 | 8 | Am 241 |  |  | 0 | 0 | 0 |  |  | 0 | 0 | 8
| Te 127m |  | 0 | 0 | 0 |  |  | 0 | 0 | 8 | Am 242m |  |  | 0 | 0 | 0 |  |  | 0 | 0 | 8
| I 129 |  | 0 | 0 | 0 |  |  | 0 | 0 | 8 | Am 243 |  |  | 0 | 0 | 0 |  |  | 0 | 0 | 8
| Cs 134 |  | 0 | 0 | 0 |  |  | 0 | 0 | 8 | Cm 242 |  |  | 0 | 0 | 0 |  |  | 0 | 0 | 8
| Cs 135 |  | 0 | 0 | 0 |  |  | 0 | 0 | 8 | Cm 243 |  |  | 0 | 0 | 0 |  |  | 0 | 0 | 8
| Cs 137 |  | 0 | 0 | 0 |  |  | 0 | 0 | 6 | Cm 244 |  |  | 0 | 0 | 0 |  |  | 0 | 0 | 8
| Ba 133 |  | 0 | 0 | 0 |  |  | 0 | 0 | 8 | Cm 245 |  |  | 0 | 0 | 0 |  |  | 0 | 0 | 8
| La 137 |  | 0 | 0 | 0 |  |  | 0 | 0 | 8 | Cm 246 |  |  | 0 | 0 | 0 |  |  | 0 | 0 | 8
| La 138 |  | 0 | 0 | 0 |  |  | 0 | 0 | 8 | Cm 248 |  |  | 0 | 0 | 0 |  |  | 0 | 0 | 8
| Ce 144 |  | 0 | 0 | 0 |  |  | 0 | 0 | 8 | Cf 249 |  |  | 0 | 0 | 0 |  |  | 0 | 0 | 8
| Pm 145 |  | 0 | 0 | 0 |  |  | 0 | 0 | 8 | Cf 250 |  |  | 0 | 0 | 0 |  |  | 0 | 0 | 8
| Pm 147 |  | 0 | 0 | 0 |  |  | 0 | 0 | 8 | Cf 251 |  |  | 0 | 0 | 0 |  |  | 0 | 0 | 8
| Sm 147 |  | 0 | 0 | 0 |  |  | 0 | 0 | 8 | Cf 252 |  |  | 0 | 0 | 0 |  |  | 0 | 0 | 8
| Sm 151 |  | 0 | 0 | 0 |  |  | 0 | 0 | 8 | Other a |  |  | 0 | 0 | 0 |  |  | 0 | 0 | 0
| Eu 152 |  | 0 | 0 | 0 |  |  | 0 | 0 | 8 | Other b/g |  |  | 0 | 0 | 0 |  |  | 0 | 0 | 0
| Eu 154 |  | 0 | 0 | 0 |  |  | 0 | 0 | 8 | Total a |  | 0 | 0 | 0 | 0 |  | 0 | 0 | 0 | 0
| Eu 155 |  | 0 | 0 | 0 |  |  | 0 | 0 | 8 | Total b/g |  | 0 | 0 | 0 | 0 |  | 1.06E-03 | C | C | 2
| Bands (Upper and Lower) | [9 empty] | Code
| A a factor of 1.5 | [9 empty] | 1 Measured activity
| B a factor of 3 | [9 empty] | 2 Derived activity (best estimate)
| C a factor of 10 | [9 empty] | 3 Derived activity (upper limit)
| D a factor of 100 | [9 empty] | 4 Not present
| E a factor of 1000 | [9 empty] | 5 Present but not significant
6 Likely to be present but not assessed
| Note: Bands quantify uncertainty in | [9 empty] | 7 Present in significant quantities but not determined
| the mean radioactivity. | [9 empty] | 8 Not expected to be present in significant quantity