## DataSheet
WASTE STREAM |  |  | 9D33 |  | FED Magnox R1
SITE |  |  | Hinkley Point A
SITE OWNER |  |  | Nuclear Decommissioning Authority
WASTE CUSTODIAN |  |  | Magnox Limited
WASTE TYPE |  |  | ILW |  |  | 0
Is the waste suject to Scottish Policy: |  |  | No
WASTE VOLUMES
Reported
Stocks: |  |  | At 1.4.2022……………………….…….. | [5 empty] | 146.0 | m³
0 |  |  | 1.4. - 31.3.……………..………. | [5 empty] | 0 | m³
|  |  | 1.4. - 31.3.……………..………. | [5 empty] | 0 | m³
|  |  | 1.4. - 31.3.……………..………. | [5 empty] | 0 | m³
|  |  | 1.4. - 31.3.……………..………. | [5 empty] | 0 | m³
|  |  | 1.4. - 31.3.……………..………. | [5 empty] | 0 | m³
|  |  | 1.4. - 31.3.……………..………. | [5 empty] | 0 | m³
|  |  | 1.4. - 31.3.……………..………. | [5 empty] | 0 | m³
|  |  | 1.4. - 31.3.……………..………. | [5 empty] | 0 | m³
|  |  | 1.4. - 31.3.……………..………. | [5 empty] | 0 | m³
|  |  | 1.4. - 31.3.……………..………. | [5 empty] | 0 | m³
|  |  | 1.4. - 31.3.……………..………. | [5 empty] | 0 | m³
|  |  | 1.4. - 31.3.……………..………. | [5 empty] | 0 | m³
|  |  | 1.4. - 31.3.……………..………. | [5 empty] | 0 | m³
|  |  | 1.4. - 31.3.……………..………. | [5 empty] | 0 | m³
|  |  | 1.4. - 31.3.……………..………. | [5 empty] | 0 | m³
|  |  | 1.4. - 31.3.……………..………. | [5 empty] | 0 | m³
|  |  | 1.4. - 31.3.……………..………. | [5 empty] | 0 | m³
|  |  | 1.4. - 31.3.……………..………. | [5 empty] | 0 | m³
|  |  | 1.4. - 31.3.……………..………. | [5 empty] | 0 | m³
|  |  | 1.4. - 31.3.……………..………. | [5 empty] | 0 | m³
|  |  | 1.4. - 31.3.……………..………. | [5 empty] | 0 | m³
|  |  | 1.4. - 31.3.……………..………. | [5 empty] | 0 | m³
|  |  | 1.4. - 31.3.……………..………. | [5 empty] | 0 | m³
|  |  | 1.4. - 31.3.……………..………. | [5 empty] | 0 | m³
|  |  | 1.4. - 31.3.……………..………. | [5 empty] | 0 | m³
|  |  | 1.4. - 31.3.……………..………. | [5 empty] | 0 | m³
|  |  | 1.4. - 31.3.……………..………. | [5 empty] | 0 | m³
|  |  | 1.4. - 31.3.……………..………. | [5 empty] | 0 | m³
|  |  | 1.4. - 31.3.……………..………. | [5 empty] | 0 | m³
|  |  | 1.4. - 31.3.……………..………. | [5 empty] | 0 | m³
|  |  | 1.4. - 31.3.……………..………. | [5 empty] | 0 | m³
|  |  | 1.4. - 31.3.……………..………. | [5 empty] | 0 | m³
|  |  | 1.4. - 31.3.……………..………. | [5 empty] | 0 | m³
|  |  | 1.4. - 31.3.……………..………. | [5 empty] | 0 | m³
|  |  | 1.4. - 31.3.……………..………. | [5 empty] | 0 | m³
|  |  | 1.4. - 31.3.……………..………. | [5 empty] | 0 | m³
|  |  | 1.4. - 31.3.……………..………. | [5 empty] | 0 | m³
|  |  | 1.4. - 31.3.……………..………. | [5 empty] | 0 | m³
|  |  | 1.4. - 31.3.……………..………. | [5 empty] | 0 | m³
|  |  | 1.4. - 31.3.……………..………. | [5 empty] | 0 | m³
|  |  | 1.4. - 31.3.……………..………. | [5 empty] | 0 | m³
|  |  | 1.4. - 31.3.……………..………. | [5 empty] | 0 | m³
|  |  | 1.4. - 31.3.……………..………. | [5 empty] | 0 | m³
|  |  | 1.4. - 31.3.……………..………. | [5 empty] | 0 | m³
|  |  | 1.4. - 31.3.……………..………. | [5 empty] | 0 | m³
|  |  | 1.4. - 31.3.……………..………. | [5 empty] | 0 | m³
|  |  | 1.4. - 31.3.……………..………. | [5 empty] | 0 | m³
|  |  | 1.4. - 31.3.……………..………. | [5 empty] | 0 | m³
|  |  | 1.4. - 31.3.……………..………. | [5 empty] | 0 | m³
|  |  | 1.4. - 31.3.……………..………. | [5 empty] | 0 | m³
|  |  | 1.4. - 31.3.……………..………. | [5 empty] | 0 | m³
|  |  | 1.4. - 31.3.……………..………. | [5 empty] | 0 | m³
|  |  | 1.4. - 31.3.……………..………. | [5 empty] | 0 | m³
|  |  | 1.4. - 31.3.……………..………. | [5 empty] | 0 | m³
|  |  | 1.4. - 31.3.……………..………. | [5 empty] | 0 | m³
|  |  | 1.4. - 31.3.……………..………. | [5 empty] | 0 | m³
|  |  | 1.4. - 31.3.……………..………. | [5 empty] | 0 | m³
|  |  | 1.4. - 31.3.……………..………. | [5 empty] | 0 | m³
|  |  | 1.4. - 31.3.……………..………. | [5 empty] | 0 | m³
|  |  | 1.4. - 31.3.……………..………. | [5 empty] | 0 | m³
|  |  | 1.4. - 31.3.……………..………. | [5 empty] | 0 | m³
|  |  | 1.4. - 31.3.……………..………. | [5 empty] | 0 | m³
|  |  | 1.4. - 31.3.……………..………. | [5 empty] | 0 | m³
|  |  | 1.4. - 31.3.……………..………. | [5 empty] | 0 | m³
|  |  | 1.4. - 31.3.……………..………. | [5 empty] | 0 | m³
|  |  | 1.4. - 31.3.……………..………. | [5 empty] | 0 | m³
|  |  | 1.4. - 31.3.……………..………. | [5 empty] | 0 | m³
|  |  | 1.4. - 31.3.……………..………. | [5 empty] | 0 | m³
|  |  | 1.4. - 31.3.……………..………. | [5 empty] | 0 | m³
|  |  | 1.4. - 31.3.……………..………. | [5 empty] | 0 | m³
|  |  | 1.4. - 31.3.……………..………. | [5 empty] | 0 | m³
|  |  | 1.4. - 31.3.……………..………. | [5 empty] | 0 | m³
|  |  | 1.4. - 31.3.……………..………. | [5 empty] | 0 | m³
|  |  | 1.4. - 31.3.……………..………. | [5 empty] | 0 | m³
|  |  | 1.4. - 31.3.……………..………. | [5 empty] | 0 | m³
|  |  | 1.4. - 31.3.……………..………. | [5 empty] | 0 | m³
|  |  | 1.4. - 31.3.……………..………. | [5 empty] | 0 | m³
|  |  | 1.4. - 31.3.……………..………. | [5 empty] | 0 | m³
|  |  | 1.4. - 31.3.……………..………. | [5 empty] | 0 | m³
|  |  | 1.4. - 31.3.……………..………. | [5 empty] | 0 | m³
|  |  | 1.4. - 31.3.……………..………. | [5 empty] | 0 | m³
|  |  | 1.4. - 31.3.……………..………. | [5 empty] | 0 | m³
|  |  | 1.4. - 31.3.……………..………. | [5 empty] | 0 | m³
|  |  | 1.4. - 31.3.……………..………. | [5 empty] | 0 | m³
|  |  | 1.4. - 31.3.……………..………. | [5 empty] | 0 | m³
|  |  | 1.4. - 31.3.……………..………. | [5 empty] | 0 | m³
|  |  | 1.4. - 31.3.……………..………. | [5 empty] | 0 | m³
|  |  | 1.4. - 31.3.……………..………. | [5 empty] | 0 | m³
|  |  | 1.4. - 31.3.……………..………. | [5 empty] | 0 | m³
|  |  | 1.4. - 31.3.……………..………. | [5 empty] | 0 | m³
|  |  | 1.4. - 31.3.……………..………. | [5 empty] | 0 | m³
|  |  | 1.4. - 31.3.……………..………. | [5 empty] | 0 | m³
|  |  | 1.4. - 31.3.……………..………. | [5 empty] | 0 | m³
|  |  | 1.4. - 31.3.……………..………. | [5 empty] | 0 | m³
|  |  | 1.4. - 31.3.……………..………. | [5 empty] | 0 | m³
Total future arisings: | [7 empty] | 0 |  | m³
Total waste volume: | [7 empty] | 146.0 |  | m³
Comment on volumes: |  |  | In calculating the volumes it has been assumed that the waste has a bulk density of 0.5t/m3. The waste is solid and loose. Sludge has its own waste stream (9D67). Update as of April 2021 - total retrieved to date - 18,216Kg. This is gross weight including the drum and filter. Net weight = 15,025 Kg Update as of July 2021 - total retrieved to date – 19,318 Kg. This is gross weight including the drum and filter. Net weight = 15,840 Kg Update as of Jan 2022 - total retrieved to date – 20,932 Kg. This is gross weight including the drum and filter. Net weight = 17,413 Kg
Uncertainty factors on volumes: |  |  | Stock (upper): |  |  | x | 1.1 |  | Arisings (upper): |  | x
|  |  | Stock (lower): |  |  | x | 0.9 |  | Arisings (lower): |  | x
WASTE SOURCE |  |  | Removal of splitters from fuel elements prior to dispatch of the elements to Sellafield.
PHYSICAL CHARACTERISTICS
General description: |  |  | The waste consists of Magnox metal and swarf which may be contaminated by fission products and actinides. Sludge is described by waste stream 9D67. Individual components may weigh up to about 100 g and be approx. 2 mm x 25 mm x (75-900) mm. Some Nimonic springs will also be present in the vault; these are described by waste stream 9D39. There are no large items in the waste which will require special handling.
Physical components: |  | (%wt) | Magnox metal (mainly Zr 55), magnesium hydroxide, magnesium carbonate (99.5% wt). Small quantities of zirconium alloy (0.5% wt) in fuel element top end fittings.
Sealed sources: |  |  | The waste does not contain sealed sources.
Bulk density (t/m³): |  |  |  | 0.5
Comment on density: |  |  | The bulk density of the waste ranges from 0.1 to 1.7 t/m3 with an average density of 0.5 t/m3. The packing factor will be variable.
CHEMICAL COMPOSITION
General description and components (%wt): |  |  | Magnox metal (mainly Zr 55), magnesium carbonate and magnesium hydroxide (99.5% wt), zirconium alloy (0.5% wt) in fuel element top end fittings. Magnesium carbonate and hydroxide are present from storage under wet conditions.
Chemical state: |  |  | Alkali
Chemical form of radionuclides: | H-3: | H-3: | Most tritium is expected to be present as surface contamination, possibly as water but perhaps in the form of other inorganic compounds or organic compounds.
| C-14: |  | Carbon 14 will probably be present as graphite.
| Cl-36: |  | Chlorine 36 incorporated in the Magnox may be associated with barium impurity (barium chloride). Other Cl-36 may be associated with surface contamination.
| Se-79: | Selenium-79 | The selenium content is insignificant.
| Tc-99: | Selenium-79 | The chemical form of technetium has not been determined.
| I-129: |  | -
| Ra: |  | The radium isotope content is insignificant.
| Th: |  | The thorium isotope content is insignificant.
| U: |  | The chemical form of uranium isotopes may be uranium oxides.
Np: |  |  | The chemical form of neptunium has not been determined.
Pu: |  |  | The chemical form of plutonium isotopes may be plutonium oxides.
Metals and alloys (%wt): |  |  | There are no bulk metal items present.
[9 empty] | (%wt) | Type(s) / Grades(s) with proportions |  |  |  |  | % of total C14 activity
|  |  | Stainless steel…………………………………. | [5 empty] | 0 | 0
|  |  | Other ferrous metals………………………...… | [5 empty] | 0 | 0
|  |  | Iron…………………………...………… | [5 empty] | 0 | 0
|  |  | Aluminium…………………………...………… | [5 empty] | 0 | 0
|  |  | Beryllium…………………….……………….. | [5 empty] | TR | 0
|  |  | Cobalt……………………..……………………. | [6 empty] | 0
|  |  | Copper…………………………….……………….. | [5 empty] | 0 | 0
|  |  | Lead……………………………...……………… | [5 empty] | 0 | 0
|  |  | Magnox/Magnesium…………………………... | [5 empty] | ~99.0 | Magnox alloy Zr 55, contains 0.55 wt% zirconium as an alloying constituent.
|  |  | Nickel………………………………………..... | [6 empty] | 0
|  |  | Titanium…………………………………..……. | [6 empty] | 0
|  |  | Uranium………………………………...………. | [6 empty] | 0
|  |  | Zinc………………………………...…… | [5 empty] | 0 | 0
|  |  | Zircaloy/Zirconium……………...…….………. | [5 empty] | ~0.50 | About 0.5% wt of zirconium; also about 0.65% wt of zirconium alloyed with Magnox.
|  |  | Other metals…………………….…………. | [5 empty] | TR | Manganese
Organics (%wt): |  |  | There may be organics present in trace quantities. Halogenated plastics or rubbers are not expected.
[9 empty] | (%wt) | Type(s) and comment |  |  |  |  | % of total C14 activity
|  |  | Total cellulosics…………..………… | [5 empty] | 0 | 0
|  |  | Paper, cotton………..………..……… | [5 empty] | 0 | 0
|  |  | Wood…………..…………………………….… | [5 empty] | 0 | 0
|  |  | Halogenated plastics…………..…… | [5 empty] | 0 | 0
|  |  | Total non-halogenated plastics……………… | [5 empty] | 0 | 0
|  |  | Condensation polymers…………………...….. | [5 empty] | 0 | 0
|  |  | Others…………..……………...…… | [5 empty] | 0 | 0
|  |  | Organic ion exchange materials…..……. | [5 empty] | 0 | 0
|  |  | Total rubber…………..……..…………… | [5 empty] | 0 | 0
|  |  | Halogenated rubber…………………..…..…… | [5 empty] | 0 | 0
|  |  | Non-halogenated rubber…………………....… | [5 empty] | 0 | 0
|  |  | Hydrocarbons………………………….. | [6 empty] | 0
|  |  | Oil or grease……..………………….… | [6 empty] | 0
|  |  | Fuel….………………….....……….. | [6 empty] | 0
|  |  | Asphalt/Tarmac (cont.coal tar)……. | [6 empty] | 0
|  |  | Asphalt/Tarmac (no coal tar)……...… | [6 empty] | 0
|  |  | Bitumen………………………….……. | [6 empty] | 0
|  |  | Others…………………….………………… | [6 empty] | 0
|  |  | Other organics…………..……………………..… | [5 empty] | TR | 0
Other materials (%wt): |  |  | Traces of graphite may be present.
[9 empty] | (%wt) | Type(s) and comment |  |  |  |  | % of total C14 activity
|  |  | Inorganic ion exchange materials…...… | [5 empty] | 0 | 0
|  |  | Inorganic sludges and flocs…………….… | [5 empty] | 0 | 0
|  |  | Soil……………..……………………....………… | [5 empty] | 0 | 0
|  |  | Brick/Stone/Rubble………………......…………..………… | [5 empty] | 0 | 0
|  |  | Cementitious material……………………….…. | [5 empty] | 0 | 0
|  |  | Sand………..…………………………..……………….. | [6 empty] | 0
|  |  | Glass/Ceramics………….…………..………… | [5 empty] | 0 | 0
|  |  | Graphite………..…………………………..……… | [5 empty] | TR | 0
|  |  | Desiccants/Catalysts…………………… | [6 empty] | 0
|  |  | Asbestos…………..……………………...… | [5 empty] | 0 | 0
|  |  | Non/low friable……..……………………………… | [6 empty] | 0
|  |  | Moderately friable……..……………………………… | [6 empty] | 0
|  |  | Highly friable……..…………………………… | [6 empty] | 0
|  |  | Free aqueous liquids…………..………… | [5 empty] | P | 0
|  |  | Free non-aqueous liquids…………….………..………… | [5 empty] | 0 | 0
|  |  | Powder/Ash…………..…………………...…… | [5 empty] | 0 | 0
Inorganic anions (%wt): |  |  | Not fully assessed. Magnesium carbonate and magnesium hydroxide are anticipated.
[9 empty] | (%wt) | Type(s) and comment
|  |  | Fluoride……..………………………………….. | [5 empty] | NE | 0
|  |  | Chloride…………..…………………………….. | [5 empty] | NE | 0
|  |  | Iodide…..………………………………...…. | [5 empty] | NE | 0
|  |  | Cyanide…….…………………………………..… | [5 empty] | 0 | 0
|  |  | Carbonate………..…………………………...… | [5 empty] | NE | 0
|  |  | Nitrate…………..…………………………...…. | [5 empty] | NE | 0
|  |  | Nitrite…………..……………………………….... | [5 empty] | NE | 0
|  |  | Phosphate……..…………………………...…. | [5 empty] | NE | 0
|  |  | Sulphate………..…………………………….…. | [5 empty] | NE | 0
|  |  | Sulphide………..……………………………...…. | [5 empty] | NE | 0
Materials of interest for waste acceptance criteria: |  |  | Magnox will ignite under appropriate conditions.
[9 empty] | (%wt) | Type(s) and comment
|  |  | Combustible metals…………………………. | [5 empty] | >50.0 | 0
|  |  | Low flash point liquids……………………...… | [5 empty] | 0 | 0
|  |  | Explosive materials………………………….. | [5 empty] | 0 | 0
|  |  | Phosphorus…………..………………………… | [5 empty] | 0 | 0
|  |  | Hydrides………………………………….……… | [5 empty] | 0 | 0
|  |  | Biological etc. materials……………………….. | [5 empty] | 0 | 0
|  |  | Biodegradable materials…………...…………. | [5 empty] | 0 | 0
|  |  | Putrescible wastes………..…………… | [5 empty] | 0 | 0
|  |  | Non-putrescible wastes………..…………… | [6 empty] | 0
|  |  | Corrosive materials…………………………. | [5 empty] | 0 | 0
|  |  | Pyrophoric materials………………………….. | [5 empty] | 0 | 0
|  |  | Generating toxic gases……………………….. | [5 empty] | 0 | 0
|  |  | Reacting with water…………………………...… | [5 empty] | >50.0 | 0
|  |  | Higher activity particles…………………………………. | [6 empty] | 0
|  |  | Soluble solids as bulk chemical compounds……………………..…...…………… | [6 empty] | 0
Hazardous substances / non hazardous pollutants: |  |  | none expected
[9 empty] | (%wt) | Type(s) and comment
|  |  | Acrylamide………………………………. | [6 empty] | 0
|  |  | Benzene…………………….…………………. | [6 empty] | 0
|  |  | Chlorinated solvents………………...……. | [6 empty] | 0
|  |  | Formaldehyde…………………………..…. | [6 empty] | 0
|  |  | Organometallics………………………...……. | [6 empty] | 0
|  |  | Phenol……………………………..……..……. | [6 empty] | 0
|  |  | Styrene…..…...…..…………………….…...…….. | [6 empty] | 0
|  |  | Tri-butyl phosphate………………...…... | [6 empty] | 0
|  |  | Other organophosphates……………………. | [6 empty] | 0
|  |  | Vinyl chloride………………………………………. | [6 empty] | 0
|  |  | Arsenic……………………………………………. | [6 empty] | 0
|  |  | Barium…………………………………………… | [6 empty] | 0
|  |  | Boron…………………………………………………. | [5 empty] | 0 | 0
|  |  | Boron (in Boral)…………………………………………………. | [6 empty] | 0
|  |  | Boron (non-Boral)…………………………………………………. | [6 empty] | 0
|  |  | Cadmium…………………………….. | [6 empty] | 0
|  |  | Caesium………………………………………………. | [6 empty] | 0
|  |  | Selenium……………………………………………….. | [6 empty] | 0
|  |  | Chromium……………………………………………………. | [6 empty] | 0
|  |  | Molybdenum…………………………………………… | [6 empty] | 0
|  |  | Thallium……………………………………………. | [6 empty] | 0
|  |  | Tin……………………………………………….. | [6 empty] | 0
|  |  | Vanadium……………………………………………….. | [6 empty] | 0
|  |  | Mercury compounds……………………………………………... | [6 empty] | 0
|  |  | Others………………………………………………….. | [6 empty] | 0
Electronic & Electrical Equipment (EEE)
|  |  | EEE Type 1………………..…………. | [6 empty] | 0
|  |  | EEE Type 2………………..…………. | [6 empty] | 0
|  |  | EEE Type 3………………..…………. | [6 empty] | 0
|  |  | EEE Type 4………………..…………. | [6 empty] | 0
|  |  | EEE Type 5………………..…………. | [6 empty] | 0
Complexing agents (%wt): |  |  | Yes
[9 empty] | (%wt) | Type(s) and comment
|  |  | EDTA…………………….……............................. | [6 empty] | 0
|  |  | DPTA…….…...…………………....................................... | [6 empty] | 0
|  |  | NTA……………...………………....................................... | [6 empty] | 0
|  |  | Polycarboxylic acids………………………………… | [6 empty] | 0
|  |  | Other organic complexants…………………………..… | [6 empty] | 0
|  |  | Total complexing agents………………………...… | [5 empty] | TR
Potential for the waste to contain discrete items: |  |  | Yes. In & of itself not a DI; Will likely contain "rogue" items (HDRIs) that will be (see Nimonic/Others)
PACKAGING AND CONDITIONING
Conditioning method: |  |  | Loading of solids into standard 210 litre drums. Compacted drum 'pucks' pre-loaded into Mortuary Tubes in RCB.
Plant Name: |  |  | -
Location: |  |  | -
Plant Startup date: |  |  | -
Total capacity (m³/y incoming waste): |  |  | -
Target start date for packaging this stream: |  |  | -
Throughput for this stream (m³/y incoming waste): |  |  | -
Other information: |  |  | -
Likely container type: | Container | [6 empty] | Waste packaged (vol%) |  | Waste loading (m³) |  | Payload (m³) |  | Number of packages
| 6m³ concrete box (SD) | [7 empty] | 100.0 |  | 5.22 |  | 5.8 | 28
Likely container type comment: |  |  | -
Range in container waste volume: |  |  | -
Other information on containers: |  |  | -
Likely conditioning matrix: |  |  | -
Other information: |  |  | -
Conditioned density (t/m³): |  |  | -
Conditioned density comment: |  |  | -
Other information on conditioning: |  |  | -
Opportunities for alternative disposal routing:
Baseline Management Route |  | Opportunity Management Route |  |  |  | Stream volume (%) |  |  | Estimated Date that Opportunity will be realised |  | Opportunity Confidence |  | Comment
- |  | - |  |  |  | - |  |  | - |  | - |  | -
0 |  | 0 | [6 empty] | 0 |  | 0 |  | 0
0 |  | 0 | [6 empty] | 0 |  | 0 |  | 0
RADIOACTIVITY
Source: |  |  | The source of the waste is the removal of splitters prior to dispatch of the elements to Sellafield. Activation of trace components in the Magnox and contamination by fission products and actinides will be main sources of activity.
Uncertainty: |  |  | The values quoted are indicative of the activities that might be expected.
Definition of total alpha and total beta/gamma: |  |  | Where totals are shown on the table of radionuclide activities they are the sums of the listed alpha or beta/gamma emitting radionuclides plus 'other alpha' or 'other beta/gamma'.
Measurement of radioactivities: |  |  | Values were derived from measurements, calculations of induced activity and estimates of likely contamination. Allowance has been made for zirconium alloy in top end fittings.
Other information: |  |  | -

## Radionuclide
WASTE STREAM |  |  |  | 9D33 |  |  |  | FED Magnox R1
|  | Mean radioactivity, TBq/m³ | [9 empty] | Mean radioactivity, TBq/m³
| Nuclide | Waste at |  | Bands and Code |  |  | Future Arisings | Bands and Code |  |  |  | Waste at |  | Bands and Code |  |  | Future Arisings |  | Bands and Code
|  |  | 2022-04-01 | [7 empty] | Nuclide | 2022-04-01
| H 3 |  | 3.44E-02 | C | C | 2 |  | 0 | 0 | 0 | Gd 153 |  |  | 0 | 0 | 8 |  |  | 0 | 0 | 0
| Be 10 |  |  | 0 | 0 | 8 |  | 0 | 0 | 0 | Ho 163 |  | 2.71E-08 | C | C | 2 |  |  | 0 | 0 | 0
| C 14 |  | 1.76E-04 | C | C | 2 |  | 0 | 0 | 0 | Ho 166m |  | 3.56E-05 | C | C | 2 |  |  | 0 | 0 | 0
| Na 22 |  |  | 0 | 0 | 8 |  | 0 | 0 | 0 | Tm 170 |  |  | 0 | 0 | 8 |  |  | 0 | 0 | 0
| Al 26 |  | <2.66E-07 | 0 | C | 3 |  | 0 | 0 | 0 | Tm 171 |  | 1.11E-08 | C | C | 2 |  |  | 0 | 0 | 0
| Cl 36 |  | 2.71E-05 | C | C | 2 |  | 0 | 0 | 0 | Lu 174 |  |  | 0 | 0 | 8 |  |  | 0 | 0 | 0
| Ar 39 |  |  | 0 | 0 | 8 |  | 0 | 0 | 0 | Lu 176 |  |  | 0 | 0 | 8 |  |  | 0 | 0 | 0
| Ar 42 |  |  | 0 | 0 | 8 |  | 0 | 0 | 0 | Hf 178n |  |  | 0 | 0 | 8 |  |  | 0 | 0 | 0
| K 40 |  |  | 0 | 0 | 8 |  | 0 | 0 | 0 | Hf 182 |  |  | 0 | 0 | 8 |  |  | 0 | 0 | 0
| Ca 41 |  | <2.26E-07 | 0 | C | 3 |  | 0 | 0 | 0 | Pt 193 |  |  | 0 | 0 | 8 |  |  | 0 | 0 | 0
| Mn 53 |  |  | 0 | 0 | 8 |  | 0 | 0 | 0 | Tl 204 |  | 6.12E-06 | C | C | 2 |  |  | 0 | 0 | 0
| Mn 54 |  |  | 0 | 0 | 8 |  | 0 | 0 | 0 | Pb 205 |  |  | 0 | 0 | 8 |  |  | 0 | 0 | 0
| Fe 55 |  | <2.14E-05 | 0 | C | 3 |  | 0 | 0 | 0 | Pb 210 |  |  | 0 | 0 | 8 |  |  | 0 | 0 | 0
| Co 60 |  | <1.39E-04 | 0 | C | 3 |  | 0 | 0 | 0 | Bi 208 |  |  | 0 | 0 | 8 |  |  | 0 | 0 | 0
| Ni 59 |  | 6.27E-06 | C | C | 2 |  | 0 | 0 | 0 | Bi 210m |  |  | 0 | 0 | 8 |  |  | 0 | 0 | 0
| Ni 63 |  | 6.70E-04 | C | C | 2 |  | 0 | 0 | 0 | Po 210 |  |  | 0 | 0 | 8 |  |  | 0 | 0 | 0
| Zn 65 |  |  | 0 | 0 | 8 |  | 0 | 0 | 0 | Ra 223 |  |  | 0 | 0 | 8 |  |  | 0 | 0 | 0
| Se 79 |  |  | 0 | 0 | 8 |  | 0 | 0 | 0 | Ra 225 |  |  | 0 | 0 | 8 |  |  | 0 | 0 | 0
| Kr 81 |  |  | 0 | 0 | 8 |  | 0 | 0 | 0 | Ra 226 |  |  | 0 | 0 | 8 |  |  | 0 | 0 | 0
| Kr 85 |  |  | 0 | 0 | 8 |  | 0 | 0 | 0 | Ra 228 |  |  | 0 | 0 | 8 |  |  | 0 | 0 | 0
| Rb 87 |  |  | 0 | 0 | 8 |  | 0 | 0 | 0 | Ac 227 |  |  | 0 | 0 | 8 |  |  | 0 | 0 | 0
| Sr 90 |  | 1.33E-03 | C | C | 2 |  | 0 | 0 | 0 | Th 227 |  |  | 0 | 0 | 8 |  |  | 0 | 0 | 0
| Zr 93 |  | 1.43E-05 | C | C | 2 |  | 0 | 0 | 0 | Th 228 |  | 2.12E-08 | C | C | 2 |  |  | 0 | 0 | 0
| Nb 91 |  |  | 0 | 0 | 8 |  | 0 | 0 | 0 | Th 229 |  |  | 0 | 0 | 8 |  |  | 0 | 0 | 0
| Nb 92 |  |  | 0 | 0 | 8 |  | 0 | 0 | 0 | Th 230 |  |  | 0 | 0 | 8 |  |  | 0 | 0 | 0
| Nb 93m |  | 1.40E-04 | C | C | 2 |  | 0 | 0 | 0 | Th 232 |  |  | 0 | 0 | 8 |  |  | 0 | 0 | 0
| Nb 94 |  | 1.6E-06 | C | C | 2 |  | 0 | 0 | 0 | Th 234 |  | 3.82E-07 | C | C | 2 |  |  | 0 | 0 | 0
| Mo 93 |  | 1.69E-07 | C | C | 2 |  | 0 | 0 | 0 | Pa 231 |  |  | 0 | 0 | 8 |  |  | 0 | 0 | 0
| Tc 97 |  |  | 0 | 0 | 8 |  | 0 | 0 | 0 | Pa 233 |  | <1.47E-06 | 0 | C | 3 |  |  | 0 | 0 | 0
| Tc 99 |  | 3.79E-08 | C | C | 2 |  | 0 | 0 | 0 | U 232 |  | 2.49E-08 | C | C | 2 |  |  | 0 | 0 | 0
| Ru 106 |  | 2.00E-09 | C | C | 2 |  | 0 | 0 | 0 | U 233 |  | 9.11E-09 | C | C | 2 |  |  | 0 | 0 | 0
| Pd 107 |  |  | 0 | 0 | 8 |  | 0 | 0 | 0 | U 234 |  | 3.41E-07 | C | C | 2 |  |  | 0 | 0 | 0
| Ag 108m |  | 2.24E-06 | C | C | 2 |  | 0 | 0 | 0 | U 235 |  | 7.64E-09 | C | C | 2 |  |  | 0 | 0 | 0
| Ag 110m |  |  | 0 | 0 | 8 |  | 0 | 0 | 0 | U 236 |  | 4.12E-08 | C | C | 2 |  |  | 0 | 0 | 0
| Cd 109 |  |  | 0 | 0 | 8 |  | 0 | 0 | 0 | U 238 |  | 3.82E-07 | C | C | 2 |  |  | 0 | 0 | 0
| Cd 113m |  | <2.33E-03 | 0 | C | 3 |  | 0 | 0 | 0 | Np 237 |  | 1.47E-06 | C | C | 2 |  |  | 0 | 0 | 0
| Sn 119m |  |  | 0 | 0 | 8 |  | 0 | 0 | 0 | Pu 236 |  |  | 0 | 0 | 8 |  |  | 0 | 0 | 0
| Sn 121m |  | <4.41E-06 | 0 | C | 3 |  | 0 | 0 | 0 | Pu 238 |  | 8.33E-05 | C | C | 2 |  |  | 0 | 0 | 0
| Sn 123 |  |  | 0 | 0 | 8 |  | 0 | 0 | 0 | Pu 239 |  | 1.18E-04 | C | C | 2 |  |  | 0 | 0 | 0
| Sn 126 |  |  | 0 | 0 | 8 |  | 0 | 0 | 0 | Pu 240 |  | 1.21E-04 | C | C | 2 |  |  | 0 | 0 | 0
| Sb 125 |  | 5.37E-08 | C | C | 2 |  | 0 | 0 | 0 | Pu 241 |  | 1.56E-03 | C | C | 2 |  |  | 0 | 0 | 0
| Sb 126 |  |  | 0 | 0 | 8 |  | 0 | 0 | 0 | Pu 242 |  | 2.18E-07 | C | C | 2 |  |  | 0 | 0 | 0
| Te 125m |  | 1.34E-08 | C | C | 2 |  | 0 | 0 | 0 | Am 241 |  | 7.15E-04 | C | C | 2 |  |  | 0 | 0 | 0
| Te 127m |  |  | 0 | 0 | 8 |  | 0 | 0 | 0 | Am 242m |  |  | 0 | 0 | 8 |  |  | 0 | 0 | 0
| I 129 |  | 4.2E-07 | C | C | 2 |  | 0 | 0 | 0 | Am 243 |  |  | 0 | 0 | 8 |  |  | 0 | 0 | 0
| Cs 134 |  | 7.49E-08 | C | C | 2 |  | 0 | 0 | 0 | Cm 242 |  |  | 0 | 0 | 8 |  |  | 0 | 0 | 0
| Cs 135 |  |  | 0 | 0 | 8 |  | 0 | 0 | 0 | Cm 243 |  | 6.01E-07 | C | C | 2 |  |  | 0 | 0 | 0
| Cs 137 |  | 3.22E-04 | C | C | 2 |  | 0 | 0 | 0 | Cm 244 |  | 5.22E-06 | C | C | 2 |  |  | 0 | 0 | 0
| Ba 133 |  | <9.04E-07 | 0 | C | 3 |  | 0 | 0 | 0 | Cm 245 |  |  | 0 | 0 | 8 |  |  | 0 | 0 | 0
| La 137 |  | <2.43E-09 | 0 | C | 3 |  | 0 | 0 | 0 | Cm 246 |  |  | 0 | 0 | 8 |  |  | 0 | 0 | 0
| La 138 |  |  | 0 | 0 | 8 |  | 0 | 0 | 0 | Cm 248 |  |  | 0 | 0 | 8 |  |  | 0 | 0 | 0
| Ce 144 |  |  | 0 | 0 | 8 |  | 0 | 0 | 0 | Cf 249 |  |  | 0 | 0 | 8 |  |  | 0 | 0 | 0
| Pm 145 |  | 3.34E-07 | C | C | 2 |  | 0 | 0 | 0 | Cf 250 |  |  | 0 | 0 | 8 |  |  | 0 | 0 | 0
| Pm 147 |  | <5.39E-07 | 0 | C | 3 |  | 0 | 0 | 0 | Cf 251 |  |  | 0 | 0 | 8 |  |  | 0 | 0 | 0
| Sm 147 |  |  | 0 | 0 | 8 |  | 0 | 0 | 0 | Cf 252 |  |  | 0 | 0 | 8 |  |  | 0 | 0 | 0
| Sm 151 |  | 5.62E-07 | C | C | 2 |  | 0 | 0 | 0 | Other a |  |  | 0 | 0 | 0 |  |  | 0 | 0 | 0
| Eu 152 |  | 2.45E-06 | C | C | 2 |  | 0 | 0 | 0 | Other b/g |  |  | 0 | 0 | 0 |  |  | 0 | 0 | 0
| Eu 154 |  | 7.08E-06 | C | C | 2 |  | 0 | 0 | 0 | Total a |  | 1.05E-03 | C | C | 2 |  | 0 | 0 | 0 | 0
| Eu 155 |  | 4.63E-07 | C | C | 2 |  | 0 | 0 | 0 | Total b/g |  | 4.12E-02 | C | C | 2 |  | 0 | 0 | 0 | 0
| Bands (Upper and Lower) | [9 empty] | Code
| A a factor of 1.5 | [9 empty] | 1 Measured activity
| B a factor of 3 | [9 empty] | 2 Derived activity (best estimate)
| C a factor of 10 | [9 empty] | 3 Derived activity (upper limit)
| D a factor of 100 | [9 empty] | 4 Not present
| E a factor of 1000 | [9 empty] | 5 Present but not significant
6 Likely to be present but not assessed
| Note: Bands quantify uncertainty in | [9 empty] | 7 Present in significant quantities but not determined
| the mean radioactivity. | [9 empty] | 8 Not expected to be present in significant quantity