## DataSheet
WASTE STREAM |  |  | 9D43 |  | FED Nimonic - R1
SITE |  |  | Hinkley Point A
SITE OWNER |  |  | Nuclear Decommissioning Authority
WASTE CUSTODIAN |  |  | Magnox Limited
WASTE TYPE |  |  | ILW |  |  | 0
Is the waste suject to Scottish Policy: |  |  | No
WASTE VOLUMES
Reported
Stocks: |  |  | At 1.4.2022……………………….…….. | [5 empty] | 0.3 | m³
0 |  |  | 1.4. - 31.3.……………..………. | [5 empty] | 0 | m³
|  |  | 1.4. - 31.3.……………..………. | [5 empty] | 0 | m³
|  |  | 1.4. - 31.3.……………..………. | [5 empty] | 0 | m³
|  |  | 1.4. - 31.3.……………..………. | [5 empty] | 0 | m³
|  |  | 1.4. - 31.3.……………..………. | [5 empty] | 0 | m³
|  |  | 1.4. - 31.3.……………..………. | [5 empty] | 0 | m³
|  |  | 1.4. - 31.3.……………..………. | [5 empty] | 0 | m³
|  |  | 1.4. - 31.3.……………..………. | [5 empty] | 0 | m³
|  |  | 1.4. - 31.3.……………..………. | [5 empty] | 0 | m³
|  |  | 1.4. - 31.3.……………..………. | [5 empty] | 0 | m³
|  |  | 1.4. - 31.3.……………..………. | [5 empty] | 0 | m³
|  |  | 1.4. - 31.3.……………..………. | [5 empty] | 0 | m³
|  |  | 1.4. - 31.3.……………..………. | [5 empty] | 0 | m³
|  |  | 1.4. - 31.3.……………..………. | [5 empty] | 0 | m³
|  |  | 1.4. - 31.3.……………..………. | [5 empty] | 0 | m³
|  |  | 1.4. - 31.3.……………..………. | [5 empty] | 0 | m³
|  |  | 1.4. - 31.3.……………..………. | [5 empty] | 0 | m³
|  |  | 1.4. - 31.3.……………..………. | [5 empty] | 0 | m³
|  |  | 1.4. - 31.3.……………..………. | [5 empty] | 0 | m³
|  |  | 1.4. - 31.3.……………..………. | [5 empty] | 0 | m³
|  |  | 1.4. - 31.3.……………..………. | [5 empty] | 0 | m³
|  |  | 1.4. - 31.3.……………..………. | [5 empty] | 0 | m³
|  |  | 1.4. - 31.3.……………..………. | [5 empty] | 0 | m³
|  |  | 1.4. - 31.3.……………..………. | [5 empty] | 0 | m³
|  |  | 1.4. - 31.3.……………..………. | [5 empty] | 0 | m³
|  |  | 1.4. - 31.3.……………..………. | [5 empty] | 0 | m³
|  |  | 1.4. - 31.3.……………..………. | [5 empty] | 0 | m³
|  |  | 1.4. - 31.3.……………..………. | [5 empty] | 0 | m³
|  |  | 1.4. - 31.3.……………..………. | [5 empty] | 0 | m³
|  |  | 1.4. - 31.3.……………..………. | [5 empty] | 0 | m³
|  |  | 1.4. - 31.3.……………..………. | [5 empty] | 0 | m³
|  |  | 1.4. - 31.3.……………..………. | [5 empty] | 0 | m³
|  |  | 1.4. - 31.3.……………..………. | [5 empty] | 0 | m³
|  |  | 1.4. - 31.3.……………..………. | [5 empty] | 0 | m³
|  |  | 1.4. - 31.3.……………..………. | [5 empty] | 0 | m³
|  |  | 1.4. - 31.3.……………..………. | [5 empty] | 0 | m³
|  |  | 1.4. - 31.3.……………..………. | [5 empty] | 0 | m³
|  |  | 1.4. - 31.3.……………..………. | [5 empty] | 0 | m³
|  |  | 1.4. - 31.3.……………..………. | [5 empty] | 0 | m³
|  |  | 1.4. - 31.3.……………..………. | [5 empty] | 0 | m³
|  |  | 1.4. - 31.3.……………..………. | [5 empty] | 0 | m³
|  |  | 1.4. - 31.3.……………..………. | [5 empty] | 0 | m³
|  |  | 1.4. - 31.3.……………..………. | [5 empty] | 0 | m³
|  |  | 1.4. - 31.3.……………..………. | [5 empty] | 0 | m³
|  |  | 1.4. - 31.3.……………..………. | [5 empty] | 0 | m³
|  |  | 1.4. - 31.3.……………..………. | [5 empty] | 0 | m³
|  |  | 1.4. - 31.3.……………..………. | [5 empty] | 0 | m³
|  |  | 1.4. - 31.3.……………..………. | [5 empty] | 0 | m³
|  |  | 1.4. - 31.3.……………..………. | [5 empty] | 0 | m³
|  |  | 1.4. - 31.3.……………..………. | [5 empty] | 0 | m³
|  |  | 1.4. - 31.3.……………..………. | [5 empty] | 0 | m³
|  |  | 1.4. - 31.3.……………..………. | [5 empty] | 0 | m³
|  |  | 1.4. - 31.3.……………..………. | [5 empty] | 0 | m³
|  |  | 1.4. - 31.3.……………..………. | [5 empty] | 0 | m³
|  |  | 1.4. - 31.3.……………..………. | [5 empty] | 0 | m³
|  |  | 1.4. - 31.3.……………..………. | [5 empty] | 0 | m³
|  |  | 1.4. - 31.3.……………..………. | [5 empty] | 0 | m³
|  |  | 1.4. - 31.3.……………..………. | [5 empty] | 0 | m³
|  |  | 1.4. - 31.3.……………..………. | [5 empty] | 0 | m³
|  |  | 1.4. - 31.3.……………..………. | [5 empty] | 0 | m³
|  |  | 1.4. - 31.3.……………..………. | [5 empty] | 0 | m³
|  |  | 1.4. - 31.3.……………..………. | [5 empty] | 0 | m³
|  |  | 1.4. - 31.3.……………..………. | [5 empty] | 0 | m³
|  |  | 1.4. - 31.3.……………..………. | [5 empty] | 0 | m³
|  |  | 1.4. - 31.3.……………..………. | [5 empty] | 0 | m³
|  |  | 1.4. - 31.3.……………..………. | [5 empty] | 0 | m³
|  |  | 1.4. - 31.3.……………..………. | [5 empty] | 0 | m³
|  |  | 1.4. - 31.3.……………..………. | [5 empty] | 0 | m³
|  |  | 1.4. - 31.3.……………..………. | [5 empty] | 0 | m³
|  |  | 1.4. - 31.3.……………..………. | [5 empty] | 0 | m³
|  |  | 1.4. - 31.3.……………..………. | [5 empty] | 0 | m³
|  |  | 1.4. - 31.3.……………..………. | [5 empty] | 0 | m³
|  |  | 1.4. - 31.3.……………..………. | [5 empty] | 0 | m³
|  |  | 1.4. - 31.3.……………..………. | [5 empty] | 0 | m³
|  |  | 1.4. - 31.3.……………..………. | [5 empty] | 0 | m³
|  |  | 1.4. - 31.3.……………..………. | [5 empty] | 0 | m³
|  |  | 1.4. - 31.3.……………..………. | [5 empty] | 0 | m³
|  |  | 1.4. - 31.3.……………..………. | [5 empty] | 0 | m³
|  |  | 1.4. - 31.3.……………..………. | [5 empty] | 0 | m³
|  |  | 1.4. - 31.3.……………..………. | [5 empty] | 0 | m³
|  |  | 1.4. - 31.3.……………..………. | [5 empty] | 0 | m³
|  |  | 1.4. - 31.3.……………..………. | [5 empty] | 0 | m³
|  |  | 1.4. - 31.3.……………..………. | [5 empty] | 0 | m³
|  |  | 1.4. - 31.3.……………..………. | [5 empty] | 0 | m³
|  |  | 1.4. - 31.3.……………..………. | [5 empty] | 0 | m³
|  |  | 1.4. - 31.3.……………..………. | [5 empty] | 0 | m³
|  |  | 1.4. - 31.3.……………..………. | [5 empty] | 0 | m³
|  |  | 1.4. - 31.3.……………..………. | [5 empty] | 0 | m³
|  |  | 1.4. - 31.3.……………..………. | [5 empty] | 0 | m³
|  |  | 1.4. - 31.3.……………..………. | [5 empty] | 0 | m³
|  |  | 1.4. - 31.3.……………..………. | [5 empty] | 0 | m³
|  |  | 1.4. - 31.3.……………..………. | [5 empty] | 0 | m³
|  |  | 1.4. - 31.3.……………..………. | [5 empty] | 0 | m³
|  |  | 1.4. - 31.3.……………..………. | [5 empty] | 0 | m³
|  |  | 1.4. - 31.3.……………..………. | [5 empty] | 0 | m³
Total future arisings: | [7 empty] | 0 |  | m³
Total waste volume: | [7 empty] | 0.3 |  | m³
Comment on volumes:
Uncertainty factors on volumes: |  |  | Stock (upper): |  |  | x | 1.1 |  | Arisings (upper): |  | x
|  |  | Stock (lower): |  |  | x | 0.9 |  | Arisings (lower): |  | x
WASTE SOURCE |  |  | Nimonic springs are incorporated into Magnox fuel element top fittings and some have been removed during fuel element desplittering.
PHYSICAL CHARACTERISTICS
General description: |  |  | Springs are about 33 mm long, 10 mm in diameter and weigh about 5 g. There are no large items present in the waste which may require special handling.
Physical components: |  | (%vol) | Nimonic springs (~100 vol%).
Sealed sources: |  |  | The waste does not contain sealed sources.
Bulk density (t/m³): |  |  | ~ | 0.82
Comment on density: |  |  | -
CHEMICAL COMPOSITION
General description and components (%wt): |  |  | Nimonic (~100%). Nimonic which may be contaminated by fission products and actinides.
Chemical state: |  |  | Neutral
Chemical form of radionuclides: | H-3: | H-3: | Tritium will probably be present as surface contamination, possibly as water but perhaps in the form of other inorganic or organic compounds.
| C-14: |  | Carbon 14 is likely to be present in the form of graphite contamination.
| Cl-36: |  | Chlorine 36 will probably be present in surface contamination.
| Se-79: | Selenium-79 | The selenium content is insignificant.
| Tc-99: | Selenium-79 | The chemical form of technetium has not been determined.
| I-129: |  | -
| Ra: |  | Radium isotope content is insignificant.
| Th: |  | The thorium isotope content is insignificant.
| U: |  | Chemical form of uranium isotopes has not been determined but may be uranium oxides.
Np: |  |  | The chemical form of neptunium has not been determined.
Pu: |  |  | Chemical form of plutonium isotopes has not been determined but may be plutonium oxides.
Metals and alloys (%wt): |  |  | Bulk metal items are not present in the waste.
[9 empty] | (%wt) | Type(s) / Grades(s) with proportions |  |  |  |  | % of total C14 activity
|  |  | Stainless steel…………………………………. | [5 empty] | 0 | 0
|  |  | Other ferrous metals………………………...… | [5 empty] | 0 | 0
|  |  | Iron…………………………...………… | [6 empty] | 0
|  |  | Aluminium…………………………...………… | [5 empty] | 0 | 0
|  |  | Beryllium…………………….……………….. | [5 empty] | 0 | 0
|  |  | Cobalt……………………..……………………. | [6 empty] | 0
|  |  | Copper…………………………….……………….. | [5 empty] | 0 | 0
|  |  | Lead……………………………...……………… | [5 empty] | 0 | 0
|  |  | Magnox/Magnesium…………………………... | [5 empty] | 0 | 0
|  |  | Nickel………………………………………..... | [5 empty] | ~100.0 | Present as Nimonic alloy (type 80A).
|  |  | Titanium…………………………………..……. | [6 empty] | 0
|  |  | Uranium………………………………...………. | [6 empty] | 0
|  |  | Zinc………………………………...…… | [5 empty] | 0 | 0
|  |  | Zircaloy/Zirconium……………...…….………. | [5 empty] | 0 | 0
|  |  | Other metals…………………….…………. | [5 empty] | 0 | 0
Organics (%wt): |  |  | Organics may be present in trace quantities. No halogenated plastics or rubbers present.
[9 empty] | (%wt) | Type(s) and comment |  |  |  |  | % of total C14 activity
|  |  | Total cellulosics…………..………… | [5 empty] | 0 | 0
|  |  | Paper, cotton………..………..……… | [5 empty] | 0 | 0
|  |  | Wood…………..…………………………….… | [5 empty] | 0 | 0
|  |  | Halogenated plastics…………..…… | [5 empty] | 0 | 0
|  |  | Total non-halogenated plastics……………… | [5 empty] | 0 | 0
|  |  | Condensation polymers…………………...….. | [5 empty] | 0 | 0
|  |  | Others…………..……………...…… | [5 empty] | 0 | 0
|  |  | Organic ion exchange materials…..……. | [5 empty] | 0 | 0
|  |  | Total rubber…………..……..…………… | [5 empty] | 0 | 0
|  |  | Halogenated rubber…………………..…..…… | [5 empty] | 0 | 0
|  |  | Non-halogenated rubber…………………....… | [5 empty] | 0 | 0
|  |  | Hydrocarbons………………………….. | [6 empty] | 0
|  |  | Oil or grease……..………………….… | [6 empty] | 0
|  |  | Fuel….………………….....……….. | [6 empty] | 0
|  |  | Asphalt/Tarmac (cont.coal tar)……. | [6 empty] | 0
|  |  | Asphalt/Tarmac (no coal tar)……...… | [6 empty] | 0
|  |  | Bitumen………………………….……. | [6 empty] | 0
|  |  | Others…………………….………………… | [6 empty] | 0
|  |  | Other organics…………..……………………..… | [5 empty] | TR | 0
Other materials (%wt): |  |  | Probably traces of graphite.
[9 empty] | (%wt) | Type(s) and comment |  |  |  |  | % of total C14 activity
|  |  | Inorganic ion exchange materials…...… | [5 empty] | 0 | 0
|  |  | Inorganic sludges and flocs…………….… | [5 empty] | 0 | 0
|  |  | Soil……………..……………………....………… | [5 empty] | 0 | 0
|  |  | Brick/Stone/Rubble………………......…………..………… | [5 empty] | 0 | 0
|  |  | Cementitious material……………………….…. | [5 empty] | 0 | 0
|  |  | Sand………..…………………………..……………….. | [6 empty] | 0
|  |  | Glass/Ceramics………….…………..………… | [5 empty] | 0 | 0
|  |  | Graphite………..…………………………..……… | [5 empty] | TR | 0
|  |  | Desiccants/Catalysts…………………… | [6 empty] | 0
|  |  | Asbestos…………..……………………...… | [5 empty] | 0 | 0
|  |  | Non/low friable……..……………………………… | [6 empty] | 0
|  |  | Moderately friable……..……………………………… | [6 empty] | 0
|  |  | Highly friable……..…………………………… | [6 empty] | 0
|  |  | Free aqueous liquids…………..………… | [5 empty] | TR | 0
|  |  | Free non-aqueous liquids…………….………..………… | [5 empty] | 0 | 0
|  |  | Powder/Ash…………..…………………...…… | [5 empty] | 0 | 0
Inorganic anions (%wt): |  |  | None of the inorganic anions in the table is expected to be present at greater than trace concentration.
[9 empty] | (%wt) | Type(s) and comment
|  |  | Fluoride……..………………………………….. | [5 empty] | TR | 0
|  |  | Chloride…………..…………………………….. | [5 empty] | TR | 0
|  |  | Iodide…..………………………………...…. | [5 empty] | 0 | 0
|  |  | Cyanide…….…………………………………..… | [5 empty] | 0 | 0
|  |  | Carbonate………..…………………………...… | [5 empty] | TR | 0
|  |  | Nitrate…………..…………………………...…. | [5 empty] | TR | 0
|  |  | Nitrite…………..……………………………….... | [5 empty] | TR | 0
|  |  | Phosphate……..…………………………...…. | [5 empty] | TR | 0
|  |  | Sulphate………..…………………………….…. | [5 empty] | TR | 0
|  |  | Sulphide………..……………………………...…. | [5 empty] | 0 | 0
Materials of interest for waste acceptance criteria: |  |  | There are no materials identified in the waste likely to represent a fire or other non-radiological hazard.
[9 empty] | (%wt) | Type(s) and comment
|  |  | Combustible metals…………………………. | [5 empty] | 0 | 0
|  |  | Low flash point liquids……………………...… | [5 empty] | 0 | 0
|  |  | Explosive materials………………………….. | [5 empty] | 0 | 0
|  |  | Phosphorus…………..………………………… | [5 empty] | 0 | 0
|  |  | Hydrides………………………………….……… | [5 empty] | 0 | 0
|  |  | Biological etc. materials……………………….. | [5 empty] | 0 | 0
|  |  | Biodegradable materials…………...…………. | [5 empty] | 0 | 0
|  |  | Putrescible wastes………..…………… | [5 empty] | 0 | 0
|  |  | Non-putrescible wastes………..…………… | [6 empty] | 0
|  |  | Corrosive materials…………………………. | [5 empty] | 0 | 0
|  |  | Pyrophoric materials………………………….. | [5 empty] | 0 | 0
|  |  | Generating toxic gases……………………….. | [5 empty] | 0 | 0
|  |  | Reacting with water…………………………...… | [5 empty] | 0 | 0
|  |  | Higher activity particles…………………………………. | [6 empty] | 0
|  |  | Soluble solids as bulk chemical compounds……………………..…...…………… | [6 empty] | 0
Hazardous substances / non hazardous pollutants: |  |  | none expected
[9 empty] | (%wt) | Type(s) and comment
|  |  | Acrylamide………………………………. | [6 empty] | 0
|  |  | Benzene…………………….…………………. | [6 empty] | 0
|  |  | Chlorinated solvents………………...……. | [6 empty] | 0
|  |  | Formaldehyde…………………………..…. | [6 empty] | 0
|  |  | Organometallics………………………...……. | [6 empty] | 0
|  |  | Phenol……………………………..……..……. | [6 empty] | 0
|  |  | Styrene…..…...…..…………………….…...…….. | [6 empty] | 0
|  |  | Tri-butyl phosphate………………...…... | [6 empty] | 0
|  |  | Other organophosphates……………………. | [6 empty] | 0
|  |  | Vinyl chloride………………………………………. | [6 empty] | 0
|  |  | Arsenic……………………………………………. | [6 empty] | 0
|  |  | Barium…………………………………………… | [6 empty] | 0
|  |  | Boron…………………………………………………. | [5 empty] | 0 | 0
|  |  | Boron (in Boral)…………………………………………………. | [6 empty] | 0
|  |  | Boron (non-Boral)…………………………………………………. | [6 empty] | 0
|  |  | Cadmium…………………………….. | [6 empty] | 0
|  |  | Caesium………………………………………………. | [6 empty] | 0
|  |  | Selenium……………………………………………….. | [6 empty] | 0
|  |  | Chromium……………………………………………………. | [6 empty] | 0
|  |  | Molybdenum…………………………………………… | [6 empty] | 0
|  |  | Thallium……………………………………………. | [6 empty] | 0
|  |  | Tin……………………………………………….. | [6 empty] | 0
|  |  | Vanadium……………………………………………….. | [6 empty] | 0
|  |  | Mercury compounds……………………………………………... | [6 empty] | 0
|  |  | Others………………………………………………….. | [6 empty] | 0
Electronic & Electrical Equipment (EEE)
|  |  | EEE Type 1………………..…………. | [6 empty] | 0
|  |  | EEE Type 2………………..…………. | [6 empty] | 0
|  |  | EEE Type 3………………..…………. | [6 empty] | 0
|  |  | EEE Type 4………………..…………. | [6 empty] | 0
|  |  | EEE Type 5………………..…………. | [6 empty] | 0
Complexing agents (%wt): |  |  | Yes
[9 empty] | (%wt) | Type(s) and comment
|  |  | EDTA…………………….……............................. | [6 empty] | 0
|  |  | DPTA…….…...…………………....................................... | [6 empty] | 0
|  |  | NTA……………...………………....................................... | [6 empty] | 0
|  |  | Polycarboxylic acids………………………………… | [6 empty] | 0
|  |  | Other organic complexants…………………………..… | [6 empty] | 0
|  |  | Total complexing agents………………………...… | [5 empty] | TR
Potential for the waste to contain discrete items: |  |  | Yes. Springs are DIs by definition
PACKAGING AND CONDITIONING
Conditioning method: |  |  | -
Plant Name: |  |  | -
Location: |  |  | Hinkley Point A Site
Plant Startup date: |  |  | 2019
Total capacity (m³/y incoming waste): |  |  | -
Target start date for packaging this stream: |  |  | 2020
Throughput for this stream (m³/y incoming waste): |  |  | -
Other information: |  |  | -
Likely container type: | Container | [6 empty] | Waste packaged (vol%) |  | Waste loading (m³) |  | Payload (m³) |  | Number of packages
| 500 l RS drum (50mm Pb) | [7 empty] | 100.0 |  | 0.054 |  | 0.316 | 6
Likely container type comment: |  |  | -
Range in container waste volume: |  |  | waste loading set to 0.054m3 per container to give rise to 6 containers as per forecast.
Other information on containers: |  |  | -
Likely conditioning matrix: |  |  | -
Other information: |  |  | -
Conditioned density (t/m³): |  |  | -
Conditioned density comment: |  |  | -
Other information on conditioning: |  |  | -
Opportunities for alternative disposal routing:
Baseline Management Route |  | Opportunity Management Route |  |  |  | Stream volume (%) |  |  | Estimated Date that Opportunity will be realised |  | Opportunity Confidence |  | Comment
- |  | - |  |  |  | - |  |  | - |  | - |  | -
0 |  | 0 | [6 empty] | 0 |  | 0 |  | 0
0 |  | 0 | [6 empty] | 0 |  | 0 |  | 0
RADIOACTIVITY
Source: |  |  | Nimonic springs originally incorporated into Magnox fuel element top end fittings and removed during fuel element desplittering. There will be activation products in the Nimonic and contamination by fission products and actinides.
Uncertainty: |  |  | Specific activity is a function of Station operating history. The values quoted are indicative of the activities that might be expected.
Definition of total alpha and total beta/gamma: |  |  | Where totals are shown on the table of radionuclide activities they are the sums of the listed alpha or beta/gamma emitting radionuclides plus 'other alpha' or 'other beta/gamma'.
Measurement of radioactivities: |  |  | Induced activity has been calculated and fission product and actinide contamination levels have been based upon measurements of the activity of the Magnox samples.
Other information: |  |  | The Nimonic springs are expected to be of high activity.

## Radionuclide
WASTE STREAM |  |  |  | 9D43 |  |  |  | FED Nimonic - R1
|  | Mean radioactivity, TBq/m³ | [9 empty] | Mean radioactivity, TBq/m³
| Nuclide | Waste at |  | Bands and Code |  |  | Future Arisings | Bands and Code |  |  |  | Waste at |  | Bands and Code |  |  | Future Arisings |  | Bands and Code
|  |  | 2022-04-01 | [7 empty] | Nuclide | 2022-04-01
| H 3 |  | 1.98E-02 | C | C | 2 |  | 0 | 0 | 0 | Gd 153 |  |  | 0 | 0 | 8 |  |  | 0 | 0 | 0
| Be 10 |  | 3.4E-07 | C | C | 2 |  | 0 | 0 | 0 | Ho 163 |  | 2.99E-08 | C | C | 2 |  |  | 0 | 0 | 0
| C 14 |  | 3.00E-01 | C | C | 2 |  | 0 | 0 | 0 | Ho 166m |  | 3.91E-05 | C | C | 2 |  |  | 0 | 0 | 0
| Na 22 |  |  | 0 | 0 | 8 |  | 0 | 0 | 0 | Tm 170 |  |  | 0 | 0 | 8 |  |  | 0 | 0 | 0
| Al 26 |  | 2.73E-04 | C | C | 2 |  | 0 | 0 | 0 | Tm 171 |  |  | 0 | 0 | 8 |  |  | 0 | 0 | 0
| Cl 36 |  | 6.39E-05 | C | C | 2 |  | 0 | 0 | 0 | Lu 174 |  |  | 0 | 0 | 8 |  |  | 0 | 0 | 0
| Ar 39 |  |  | 0 | 0 | 8 |  | 0 | 0 | 0 | Lu 176 |  |  | 0 | 0 | 8 |  |  | 0 | 0 | 0
| Ar 42 |  | 9.39E-01 | 0 | 0 | 8 |  | 0 | 0 | 0 | Hf 178n |  |  | 0 | 0 | 8 |  |  | 0 | 0 | 0
| K 40 |  | <5.15E-06 | 0 | C | 3 |  | 0 | 0 | 0 | Hf 182 |  |  | 0 | 0 | 8 |  |  | 0 | 0 | 0
| Ca 41 |  | 2.68E-07 | C | C | 2 |  | 0 | 0 | 0 | Pt 193 |  |  | 0 | 0 | 8 |  |  | 0 | 0 | 0
| Mn 53 |  |  | 0 | 0 | 8 |  | 0 | 0 | 0 | Tl 204 |  | 2.24E-06 | C | C | 2 |  |  | 0 | 0 | 0
| Mn 54 |  | <2.01E-08 | 0 | C | 3 |  | 0 | 0 | 0 | Pb 205 |  |  | 0 | 0 | 8 |  |  | 0 | 0 | 0
| Fe 55 |  | 1.59E-03 | C | C | 2 |  | 0 | 0 | 0 | Pb 210 |  |  | 0 | 0 | 8 |  |  | 0 | 0 | 0
| Co 60 |  | 3.69E+01 | C | C | 2 |  | 0 | 0 | 0 | Bi 208 |  |  | 0 | 0 | 8 |  |  | 0 | 0 | 0
| Ni 59 |  | 1.39E+01 | C | C | 2 |  | 0 | 0 | 0 | Bi 210m |  |  | 0 | 0 | 8 |  |  | 0 | 0 | 0
| Ni 63 |  | 1.26E+03 | C | C | 2 |  | 0 | 0 | 0 | Po 210 |  |  | 0 | 0 | 8 |  |  | 0 | 0 | 0
| Zn 65 |  | <2.2E-08 | 0 | C | 3 |  | 0 | 0 | 0 | Ra 223 |  |  | 0 | 0 | 8 |  |  | 0 | 0 | 0
| Se 79 |  |  | 0 | 0 | 8 |  | 0 | 0 | 0 | Ra 225 |  | 1.29E-09 | 0 | 0 | 8 |  |  | 0 | 0 | 0
| Kr 81 |  |  | 0 | 0 | 8 |  | 0 | 0 | 0 | Ra 226 |  |  | 0 | 0 | 8 |  |  | 0 | 0 | 0
| Kr 85 |  |  | 0 | 0 | 8 |  | 0 | 0 | 0 | Ra 228 |  |  | 0 | 0 | 8 |  |  | 0 | 0 | 0
| Rb 87 |  |  | 0 | 0 | 8 |  | 0 | 0 | 0 | Ac 227 |  |  | 0 | 0 | 8 |  |  | 0 | 0 | 0
| Sr 90 |  | 3.38E-04 | C | C | 2 |  | 0 | 0 | 0 | Th 227 |  |  | 0 | 0 | 8 |  |  | 0 | 0 | 0
| Zr 93 |  | 5.71E-09 | C | C | 2 |  | 0 | 0 | 0 | Th 228 |  | 3.85E-06 | C | C | 2 |  |  | 0 | 0 | 0
| Nb 91 |  |  | 0 | 0 | 8 |  | 0 | 0 | 0 | Th 229 |  | 1.31E-09 | 0 | 0 | 8 |  |  | 0 | 0 | 0
| Nb 92 |  |  | 0 | 0 | 8 |  | 0 | 0 | 0 | Th 230 |  |  | 0 | 0 | 8 |  |  | 0 | 0 | 0
| Nb 93m |  | 5.80E-06 | C | C | 2 |  | 0 | 0 | 0 | Th 232 |  |  | 0 | 0 | 8 |  |  | 0 | 0 | 0
| Nb 94 |  | 1.12E-07 | C | C | 2 |  | 0 | 0 | 0 | Th 234 |  | <8.24E-08 | 0 | C | 3 |  |  | 0 | 0 | 0
| Mo 93 |  | 1.08E-08 | C | C | 2 |  | 0 | 0 | 0 | Pa 231 |  |  | 0 | 0 | 8 |  |  | 0 | 0 | 0
| Tc 97 |  |  | 0 | 0 | 8 |  | 0 | 0 | 0 | Pa 233 |  | 1.96E-06 | C | C | 2 |  |  | 0 | 0 | 0
| Tc 99 |  | 2.27E-05 | C | C | 2 |  | 0 | 0 | 0 | U 232 |  | 4.95E-06 | C | C | 2 |  |  | 0 | 0 | 0
| Ru 106 |  | 2.07E-07 | C | C | 2 |  | 0 | 0 | 0 | U 233 |  | <4.64E-06 | 0 | C | 3 |  |  | 0 | 0 | 0
| Pd 107 |  |  | 0 | 0 | 8 |  | 0 | 0 | 0 | U 234 |  | 1.8E-06 | C | C | 2 |  |  | 0 | 0 | 0
| Ag 108m |  | 3.25E-06 | C | C | 2 |  | 0 | 0 | 0 | U 235 |  | 2.58E-09 | C | C | 2 |  |  | 0 | 0 | 0
| Ag 110m |  | <1.25E-08 | 0 | C | 3 |  | 0 | 0 | 0 | U 236 |  | <1.03E-08 | 0 | C | 3 |  |  | 0 | 0 | 0
| Cd 109 |  | <8.08E-07 | 0 | C | 3 |  | 0 | 0 | 0 | U 238 |  | 8.24E-08 | C | C | 2 |  |  | 0 | 0 | 0
| Cd 113m |  | 4.37E-05 | C | C | 2 |  | 0 | 0 | 0 | Np 237 |  | <1.96E-06 | 0 | C | 3 |  |  | 0 | 0 | 0
| Sn 119m |  |  | 0 | 0 | 8 |  | 0 | 0 | 0 | Pu 236 |  |  | 0 | 0 | 8 |  |  | 0 | 0 | 0
| Sn 121m |  | 2.38E-05 | C | C | 2 |  | 0 | 0 | 0 | Pu 238 |  | 1.80E-05 | C | C | 2 |  |  | 0 | 0 | 0
| Sn 123 |  |  | 0 | 0 | 8 |  | 0 | 0 | 0 | Pu 239 |  | 1.43E-05 | C | C | 2 |  |  | 0 | 0 | 0
| Sn 126 |  |  | 0 | 0 | 8 |  | 0 | 0 | 0 | Pu 240 |  | 1.46E-05 | C | C | 2 |  |  | 0 | 0 | 0
| Sb 125 |  | 1.21E-08 | C | C | 2 |  | 0 | 0 | 0 | Pu 241 |  | 2.94E-04 | C | C | 2 |  |  | 0 | 0 | 0
| Sb 126 |  |  | 0 | 0 | 8 |  | 0 | 0 | 0 | Pu 242 |  | 2.06E-07 | C | C | 2 |  |  | 0 | 0 | 0
| Te 125m |  | 3.04E-09 | C | C | 2 |  | 0 | 0 | 0 | Am 241 |  | 5.84E-05 | C | C | 2 |  |  | 0 | 0 | 0
| Te 127m |  |  | 0 | 0 | 8 |  | 0 | 0 | 0 | Am 242m |  |  | 0 | 0 | 8 |  |  | 0 | 0 | 0
| I 129 |  |  | 0 | 0 | 8 |  | 0 | 0 | 0 | Am 243 |  |  | 0 | 0 | 8 |  |  | 0 | 0 | 0
| Cs 134 |  |  | 0 | 0 | 8 |  | 0 | 0 | 0 | Cm 242 |  |  | 0 | 0 | 8 |  |  | 0 | 0 | 0
| Cs 135 |  |  | 0 | 0 | 8 |  | 0 | 0 | 0 | Cm 243 |  | 9.89E-08 | C | C | 2 |  |  | 0 | 0 | 0
| Cs 137 |  | 2.58E-04 | C | C | 2 |  | 0 | 0 | 0 | Cm 244 |  | 1.14E-06 | C | C | 2 |  |  | 0 | 0 | 0
| Ba 133 |  | 1.63E-05 | C | C | 2 |  | 0 | 0 | 0 | Cm 245 |  |  | 0 | 0 | 8 |  |  | 0 | 0 | 0
| La 137 |  | 2.88E-09 | C | C | 2 |  | 0 | 0 | 0 | Cm 246 |  |  | 0 | 0 | 8 |  |  | 0 | 0 | 0
| La 138 |  |  | 0 | 0 | 8 |  | 0 | 0 | 0 | Cm 248 |  |  | 0 | 0 | 8 |  |  | 0 | 0 | 0
| Ce 144 |  | <7.37E-08 | 0 | C | 3 |  | 0 | 0 | 0 | Cf 249 |  |  | 0 | 0 | 8 |  |  | 0 | 0 | 0
| Pm 145 |  | 4.60E-07 | C | C | 2 |  | 0 | 0 | 0 | Cf 250 |  |  | 0 | 0 | 8 |  |  | 0 | 0 | 0
| Pm 147 |  | 1.24E-06 | C | C | 2 |  | 0 | 0 | 0 | Cf 251 |  |  | 0 | 0 | 8 |  |  | 0 | 0 | 0
| Sm 147 |  |  | 0 | 0 | 8 |  | 0 | 0 | 0 | Cf 252 |  |  | 0 | 0 | 8 |  |  | 0 | 0 | 0
| Sm 151 |  | 6.85E-05 | C | C | 2 |  | 0 | 0 | 0 | Other a |  |  | 0 | 0 | 0 |  |  | 0 | 0 | 0
| Eu 152 |  | 5.09E-06 | C | C | 2 |  | 0 | 0 | 0 | Other b/g |  |  | 0 | 0 | 0 |  |  | 0 | 0 | 0
| Eu 154 |  | 5.18E-05 | C | C | 2 |  | 0 | 0 | 0 | Total a |  | 1.24E-04 | C | C | 2 |  | 0 | 0 | 0 | 0
| Eu 155 |  | 1.66E-07 | C | C | 2 |  | 0 | 0 | 0 | Total b/g |  | 1.32E+03 | C | C | 2 |  | 0 | 0 | 0 | 0
| Bands (Upper and Lower) | [9 empty] | Code
| A a factor of 1.5 | [9 empty] | 1 Measured activity
| B a factor of 3 | [9 empty] | 2 Derived activity (best estimate)
| C a factor of 10 | [9 empty] | 3 Derived activity (upper limit)
| D a factor of 100 | [9 empty] | 4 Not present
| E a factor of 1000 | [9 empty] | 5 Present but not significant
6 Likely to be present but not assessed
| Note: Bands quantify uncertainty in | [9 empty] | 7 Present in significant quantities but not determined
| the mean radioactivity. | [9 empty] | 8 Not expected to be present in significant quantity