## DataSheet
WASTE STREAM |  |  | 9D47 |  | Contaminated Sand and Pond Sludge
SITE |  |  | Hinkley Point A
SITE OWNER |  |  | Nuclear Decommissioning Authority
WASTE CUSTODIAN |  |  | Magnox Limited
WASTE TYPE |  |  | ILW |  |  | 0
Is the waste suject to Scottish Policy: |  |  | No
WASTE VOLUMES
Reported
Stocks: |  |  | At 1.4.2022……………………….…….. | [5 empty] | 8.5 | m³
0 |  |  | 1.4. - 31.3.……………..………. | [5 empty] | 0 | m³
|  |  | 1.4. - 31.3.……………..………. | [5 empty] | 0 | m³
|  |  | 1.4. - 31.3.……………..………. | [5 empty] | 0 | m³
|  |  | 1.4. - 31.3.……………..………. | [5 empty] | 0 | m³
|  |  | 1.4. - 31.3.……………..………. | [5 empty] | 0 | m³
|  |  | 1.4. - 31.3.……………..………. | [5 empty] | 0 | m³
|  |  | 1.4. - 31.3.……………..………. | [5 empty] | 0 | m³
|  |  | 1.4. - 31.3.……………..………. | [5 empty] | 0 | m³
|  |  | 1.4. - 31.3.……………..………. | [5 empty] | 0 | m³
|  |  | 1.4. - 31.3.……………..………. | [5 empty] | 0 | m³
|  |  | 1.4. - 31.3.……………..………. | [5 empty] | 0 | m³
|  |  | 1.4. - 31.3.……………..………. | [5 empty] | 0 | m³
|  |  | 1.4. - 31.3.……………..………. | [5 empty] | 0 | m³
|  |  | 1.4. - 31.3.……………..………. | [5 empty] | 0 | m³
|  |  | 1.4. - 31.3.……………..………. | [5 empty] | 0 | m³
|  |  | 1.4. - 31.3.……………..………. | [5 empty] | 0 | m³
|  |  | 1.4. - 31.3.……………..………. | [5 empty] | 0 | m³
|  |  | 1.4. - 31.3.……………..………. | [5 empty] | 0 | m³
|  |  | 1.4. - 31.3.……………..………. | [5 empty] | 0 | m³
|  |  | 1.4. - 31.3.……………..………. | [5 empty] | 0 | m³
|  |  | 1.4. - 31.3.……………..………. | [5 empty] | 0 | m³
|  |  | 1.4. - 31.3.……………..………. | [5 empty] | 0 | m³
|  |  | 1.4. - 31.3.……………..………. | [5 empty] | 0 | m³
|  |  | 1.4. - 31.3.……………..………. | [5 empty] | 0 | m³
|  |  | 1.4. - 31.3.……………..………. | [5 empty] | 0 | m³
|  |  | 1.4. - 31.3.……………..………. | [5 empty] | 0 | m³
|  |  | 1.4. - 31.3.……………..………. | [5 empty] | 0 | m³
|  |  | 1.4. - 31.3.……………..………. | [5 empty] | 0 | m³
|  |  | 1.4. - 31.3.……………..………. | [5 empty] | 0 | m³
|  |  | 1.4. - 31.3.……………..………. | [5 empty] | 0 | m³
|  |  | 1.4. - 31.3.……………..………. | [5 empty] | 0 | m³
|  |  | 1.4. - 31.3.……………..………. | [5 empty] | 0 | m³
|  |  | 1.4. - 31.3.……………..………. | [5 empty] | 0 | m³
|  |  | 1.4. - 31.3.……………..………. | [5 empty] | 0 | m³
|  |  | 1.4. - 31.3.……………..………. | [5 empty] | 0 | m³
|  |  | 1.4. - 31.3.……………..………. | [5 empty] | 0 | m³
|  |  | 1.4. - 31.3.……………..………. | [5 empty] | 0 | m³
|  |  | 1.4. - 31.3.……………..………. | [5 empty] | 0 | m³
|  |  | 1.4. - 31.3.……………..………. | [5 empty] | 0 | m³
|  |  | 1.4. - 31.3.……………..………. | [5 empty] | 0 | m³
|  |  | 1.4. - 31.3.……………..………. | [5 empty] | 0 | m³
|  |  | 1.4. - 31.3.……………..………. | [5 empty] | 0 | m³
|  |  | 1.4. - 31.3.……………..………. | [5 empty] | 0 | m³
|  |  | 1.4. - 31.3.……………..………. | [5 empty] | 0 | m³
|  |  | 1.4. - 31.3.……………..………. | [5 empty] | 0 | m³
|  |  | 1.4. - 31.3.……………..………. | [5 empty] | 0 | m³
|  |  | 1.4. - 31.3.……………..………. | [5 empty] | 0 | m³
|  |  | 1.4. - 31.3.……………..………. | [5 empty] | 0 | m³
|  |  | 1.4. - 31.3.……………..………. | [5 empty] | 0 | m³
|  |  | 1.4. - 31.3.……………..………. | [5 empty] | 0 | m³
|  |  | 1.4. - 31.3.……………..………. | [5 empty] | 0 | m³
|  |  | 1.4. - 31.3.……………..………. | [5 empty] | 0 | m³
|  |  | 1.4. - 31.3.……………..………. | [5 empty] | 0 | m³
|  |  | 1.4. - 31.3.……………..………. | [5 empty] | 0 | m³
|  |  | 1.4. - 31.3.……………..………. | [5 empty] | 0 | m³
|  |  | 1.4. - 31.3.……………..………. | [5 empty] | 0 | m³
|  |  | 1.4. - 31.3.……………..………. | [5 empty] | 0 | m³
|  |  | 1.4. - 31.3.……………..………. | [5 empty] | 0 | m³
|  |  | 1.4. - 31.3.……………..………. | [5 empty] | 0 | m³
|  |  | 1.4. - 31.3.……………..………. | [5 empty] | 0 | m³
|  |  | 1.4. - 31.3.……………..………. | [5 empty] | 0 | m³
|  |  | 1.4. - 31.3.……………..………. | [5 empty] | 0 | m³
|  |  | 1.4. - 31.3.……………..………. | [5 empty] | 0 | m³
|  |  | 1.4. - 31.3.……………..………. | [5 empty] | 0 | m³
|  |  | 1.4. - 31.3.……………..………. | [5 empty] | 0 | m³
|  |  | 1.4. - 31.3.……………..………. | [5 empty] | 0 | m³
|  |  | 1.4. - 31.3.……………..………. | [5 empty] | 0 | m³
|  |  | 1.4. - 31.3.……………..………. | [5 empty] | 0 | m³
|  |  | 1.4. - 31.3.……………..………. | [5 empty] | 0 | m³
|  |  | 1.4. - 31.3.……………..………. | [5 empty] | 0 | m³
|  |  | 1.4. - 31.3.……………..………. | [5 empty] | 0 | m³
|  |  | 1.4. - 31.3.……………..………. | [5 empty] | 0 | m³
|  |  | 1.4. - 31.3.……………..………. | [5 empty] | 0 | m³
|  |  | 1.4. - 31.3.……………..………. | [5 empty] | 0 | m³
|  |  | 1.4. - 31.3.……………..………. | [5 empty] | 0 | m³
|  |  | 1.4. - 31.3.……………..………. | [5 empty] | 0 | m³
|  |  | 1.4. - 31.3.……………..………. | [5 empty] | 0 | m³
|  |  | 1.4. - 31.3.……………..………. | [5 empty] | 0 | m³
|  |  | 1.4. - 31.3.……………..………. | [5 empty] | 0 | m³
|  |  | 1.4. - 31.3.……………..………. | [5 empty] | 0 | m³
|  |  | 1.4. - 31.3.……………..………. | [5 empty] | 0 | m³
|  |  | 1.4. - 31.3.……………..………. | [5 empty] | 0 | m³
|  |  | 1.4. - 31.3.……………..………. | [5 empty] | 0 | m³
|  |  | 1.4. - 31.3.……………..………. | [5 empty] | 0 | m³
|  |  | 1.4. - 31.3.……………..………. | [5 empty] | 0 | m³
|  |  | 1.4. - 31.3.……………..………. | [5 empty] | 0 | m³
|  |  | 1.4. - 31.3.……………..………. | [5 empty] | 0 | m³
|  |  | 1.4. - 31.3.……………..………. | [5 empty] | 0 | m³
|  |  | 1.4. - 31.3.……………..………. | [5 empty] | 0 | m³
|  |  | 1.4. - 31.3.……………..………. | [5 empty] | 0 | m³
|  |  | 1.4. - 31.3.……………..………. | [5 empty] | 0 | m³
|  |  | 1.4. - 31.3.……………..………. | [5 empty] | 0 | m³
|  |  | 1.4. - 31.3.……………..………. | [5 empty] | 0 | m³
|  |  | 1.4. - 31.3.……………..………. | [5 empty] | 0 | m³
|  |  | 1.4. - 31.3.……………..………. | [5 empty] | 0 | m³
Total future arisings: | [7 empty] | 0 |  | m³
Total waste volume: | [7 empty] | 8.5 |  | m³
Comment on volumes: |  |  | There will be no further arisings of this waste stream.
Uncertainty factors on volumes: |  |  | Stock (upper): |  |  | x | 1.1 |  | Arisings (upper): |  | x
|  |  | Stock (lower): |  |  | x | 0.9 |  | Arisings (lower): |  | x
WASTE SOURCE |  |  | The waste results from scrapping of sand pressure filters from the sludge canning building. Vessels appear not to have been backwashed and contain high levels of activity on the filter bed.
PHYSICAL CHARACTERISTICS
General description: |  |  | The waste is the sand content of scrapped sand pressure filters. There are no large items.
Physical components: |  | (%vol) | Sand 80%, Sludge 20%.
Sealed sources: |  |  | The waste does not contain sealed sources.
Bulk density (t/m³): |  |  | ~ | 2.6
Comment on density: |  |  | The density varies between 2.5 - 2.7 t/m3.
CHEMICAL COMPOSITION
General description and components (%wt): |  |  | The filter may contain up to the full volume of sand. Fission products, actinides and other activation products will be present as contaminants.
Chemical state: |  |  | Neutral
Chemical form of radionuclides: | H-3: | H-3: | The chemical form of tritium has not been assessed.
| C-14: |  | The chemical form of carbon 14 has not been assessed.
| Cl-36: |  | The chemical form of chlorine 36 has not been assessed.
| Se-79: | Selenium-79 | The chemical form of selenium has not been determined.
| Tc-99: | Selenium-79 | The chemical form of technetium has not been determined.
| I-129: |  | -
| Ra: |  | Radium isotopes content is insignificant.
| Th: |  | The thorium isotope content is insignificant.
| U: |  | The chemical form of uranium isotopes has not been determined but may be uranium oxides.
Np: |  |  | The chemical form of neptunium has not been determined.
Pu: |  |  | The chemical form of plutonium isotopes has not been determined but may be plutonium oxides.
Metals and alloys (%wt): |  |  | Only traces of metals will be present if at all.
[9 empty] | (%wt) | Type(s) / Grades(s) with proportions |  |  |  |  | % of total C14 activity
|  |  | Stainless steel…………………………………. | [5 empty] | TR | 0
|  |  | Other ferrous metals………………………...… | [5 empty] | TR | 0
|  |  | Iron…………………………...………… | [6 empty] | 0
|  |  | Aluminium…………………………...………… | [5 empty] | TR | 0
|  |  | Beryllium…………………….……………….. | [5 empty] | NE | 0
|  |  | Cobalt……………………..……………………. | [6 empty] | 0
|  |  | Copper…………………………….……………….. | [5 empty] | TR | 0
|  |  | Lead……………………………...……………… | [5 empty] | TR | 0
|  |  | Magnox/Magnesium…………………………... | [5 empty] | TR | 0
|  |  | Nickel………………………………………..... | [6 empty] | 0
|  |  | Titanium…………………………………..……. | [6 empty] | 0
|  |  | Uranium………………………………...………. | [6 empty] | 0
|  |  | Zinc………………………………...…… | [5 empty] | TR | 0
|  |  | Zircaloy/Zirconium……………...…….………. | [5 empty] | TR | 0
|  |  | Other metals…………………….…………. | [5 empty] | TR | Not fully assessed.
Organics (%wt): |  |  | There may be traces of oils, grease and cellulosics. There may be traces of halogenated plastics and rubbers.
[9 empty] | (%wt) | Type(s) and comment |  |  |  |  | % of total C14 activity
|  |  | Total cellulosics…………..………… | [5 empty] | TR | 0
|  |  | Paper, cotton………..………..……… | [5 empty] | TR | 0
|  |  | Wood…………..…………………………….… | [5 empty] | TR | 0
|  |  | Halogenated plastics…………..…… | [5 empty] | TR | 0
|  |  | Total non-halogenated plastics……………… | [5 empty] | TR | 0
|  |  | Condensation polymers…………………...….. | [5 empty] | TR | 0
|  |  | Others…………..……………...…… | [5 empty] | TR | 0
|  |  | Organic ion exchange materials…..……. | [5 empty] | TR | 0
|  |  | Total rubber…………..……..…………… | [5 empty] | TR | 0
|  |  | Halogenated rubber…………………..…..…… | [5 empty] | TR | 0
|  |  | Non-halogenated rubber…………………....… | [5 empty] | TR | 0
|  |  | Hydrocarbons………………………….. | [6 empty] | 0
|  |  | Oil or grease……..………………….… | [5 empty] | TR | 0
|  |  | Fuel….………………….....……….. | [6 empty] | 0
|  |  | Asphalt/Tarmac (cont.coal tar)……. | [6 empty] | 0
|  |  | Asphalt/Tarmac (no coal tar)……...… | [6 empty] | 0
|  |  | Bitumen………………………….……. | [6 empty] | 0
|  |  | Others…………………….………………… | [6 empty] | 0
|  |  | Other organics…………..……………………..… | [5 empty] | TR | 0
Other materials (%wt): |  |  | -
[9 empty] | (%wt) | Type(s) and comment |  |  |  |  | % of total C14 activity
|  |  | Inorganic ion exchange materials…...… | [5 empty] | TR | 0
|  |  | Inorganic sludges and flocs…………….… | [5 empty] | ~20.0 | 0
|  |  | Soil……………..……………………....………… | [5 empty] | TR | 0
|  |  | Brick/Stone/Rubble………………......…………..………… | [5 empty] | 0 | 0
|  |  | Cementitious material……………………….…. | [5 empty] | 0 | 0
|  |  | Sand………..…………………………..……………….. | [5 empty] | ~80.0 | 0
|  |  | Glass/Ceramics………….…………..………… | [5 empty] | 0 | 0
|  |  | Graphite………..…………………………..……… | [5 empty] | TR | 0
|  |  | Desiccants/Catalysts…………………… | [6 empty] | 0
|  |  | Asbestos…………..……………………...… | [5 empty] | 0 | 0
|  |  | Non/low friable……..……………………………… | [6 empty] | 0
|  |  | Moderately friable……..……………………………… | [6 empty] | 0
|  |  | Highly friable……..…………………………… | [6 empty] | 0
|  |  | Free aqueous liquids…………..………… | [5 empty] | TR | 0
|  |  | Free non-aqueous liquids…………….………..………… | [5 empty] | 0 | 0
|  |  | Powder/Ash…………..…………………...…… | [5 empty] | P | 0
Inorganic anions (%wt): |  |  | Not fully assessed.
[9 empty] | (%wt) | Type(s) and comment
|  |  | Fluoride……..………………………………….. | [5 empty] | NE | 0
|  |  | Chloride…………..…………………………….. | [5 empty] | NE | 0
|  |  | Iodide…..………………………………...…. | [5 empty] | NE | 0
|  |  | Cyanide…….…………………………………..… | [5 empty] | 0 | 0
|  |  | Carbonate………..…………………………...… | [5 empty] | NE | 0
|  |  | Nitrate…………..…………………………...…. | [5 empty] | NE | 0
|  |  | Nitrite…………..……………………………….... | [5 empty] | NE | 0
|  |  | Phosphate……..…………………………...…. | [5 empty] | NE | 0
|  |  | Sulphate………..…………………………….…. | [5 empty] | NE | 0
|  |  | Sulphide………..……………………………...…. | [5 empty] | NE | 0
Materials of interest for waste acceptance criteria: |  |  | No materials likely to pose a fire or other non-radiological hazard have been identified.
[9 empty] | (%wt) | Type(s) and comment
|  |  | Combustible metals…………………………. | [5 empty] | 0 | 0
|  |  | Low flash point liquids……………………...… | [5 empty] | 0 | 0
|  |  | Explosive materials………………………….. | [5 empty] | 0 | 0
|  |  | Phosphorus…………..………………………… | [5 empty] | 0 | 0
|  |  | Hydrides………………………………….……… | [5 empty] | 0 | 0
|  |  | Biological etc. materials……………………….. | [5 empty] | 0 | 0
|  |  | Biodegradable materials…………...…………. | [5 empty] | 0 | 0
|  |  | Putrescible wastes………..…………… | [5 empty] | 0 | 0
|  |  | Non-putrescible wastes………..…………… | [6 empty] | 0
|  |  | Corrosive materials…………………………. | [5 empty] | 0 | 0
|  |  | Pyrophoric materials………………………….. | [5 empty] | 0 | 0
|  |  | Generating toxic gases……………………….. | [5 empty] | 0 | 0
|  |  | Reacting with water…………………………...… | [5 empty] | 0 | 0
|  |  | Higher activity particles…………………………………. | [6 empty] | 0
|  |  | Soluble solids as bulk chemical compounds……………………..…...…………… | [6 empty] | 0
Hazardous substances / non hazardous pollutants: |  |  | Not fully assessed.
[9 empty] | (%wt) | Type(s) and comment
|  |  | Acrylamide………………………………. | [6 empty] | 0
|  |  | Benzene…………………….…………………. | [6 empty] | 0
|  |  | Chlorinated solvents………………...……. | [6 empty] | 0
|  |  | Formaldehyde…………………………..…. | [6 empty] | 0
|  |  | Organometallics………………………...……. | [6 empty] | 0
|  |  | Phenol……………………………..……..……. | [6 empty] | 0
|  |  | Styrene…..…...…..…………………….…...…….. | [6 empty] | 0
|  |  | Tri-butyl phosphate………………...…... | [6 empty] | 0
|  |  | Other organophosphates……………………. | [6 empty] | 0
|  |  | Vinyl chloride………………………………………. | [6 empty] | 0
|  |  | Arsenic……………………………………………. | [6 empty] | 0
|  |  | Barium…………………………………………… | [6 empty] | 0
|  |  | Boron…………………………………………………. | [5 empty] | 0 | 0
|  |  | Boron (in Boral)…………………………………………………. | [6 empty] | 0
|  |  | Boron (non-Boral)…………………………………………………. | [6 empty] | 0
|  |  | Cadmium…………………………….. | [6 empty] | 0
|  |  | Caesium………………………………………………. | [6 empty] | 0
|  |  | Selenium……………………………………………….. | [6 empty] | 0
|  |  | Chromium……………………………………………………. | [6 empty] | 0
|  |  | Molybdenum…………………………………………… | [6 empty] | 0
|  |  | Thallium……………………………………………. | [6 empty] | 0
|  |  | Tin……………………………………………….. | [6 empty] | 0
|  |  | Vanadium……………………………………………….. | [6 empty] | 0
|  |  | Mercury compounds……………………………………………... | [6 empty] | 0
|  |  | Others………………………………………………….. | [6 empty] | 0
Electronic & Electrical Equipment (EEE)
|  |  | EEE Type 1………………..…………. | [6 empty] | 0
|  |  | EEE Type 2………………..…………. | [6 empty] | 0
|  |  | EEE Type 3………………..…………. | [6 empty] | 0
|  |  | EEE Type 4………………..…………. | [6 empty] | 0
|  |  | EEE Type 5………………..…………. | [6 empty] | 0
Complexing agents (%wt): |  |  | Yes
[9 empty] | (%wt) | Type(s) and comment
|  |  | EDTA…………………….……............................. | [6 empty] | 0
|  |  | DPTA…….…...…………………....................................... | [6 empty] | 0
|  |  | NTA……………...………………....................................... | [6 empty] | 0
|  |  | Polycarboxylic acids………………………………… | [6 empty] | 0
|  |  | Other organic complexants…………………………..… | [6 empty] | 0
|  |  | Total complexing agents………………………...… | [5 empty] | TR
Potential for the waste to contain discrete items: |  |  | No. In & of itself not a DI; assumed not likely to contain any "rogue" items that could be.
PACKAGING AND CONDITIONING
Conditioning method: |  |  | Cement encapsulation into 3m3 box using PCF external mixer
Plant Name: |  |  | -
Location: |  |  | Hinkley Point A Site
Plant Startup date: |  |  | 2023
Total capacity (m³/y incoming waste): |  |  | -
Target start date for packaging this stream: |  |  | 2023
Throughput for this stream (m³/y incoming waste): |  |  | -
Other information: |  |  | -
Likely container type: | Container | [6 empty] | Waste packaged (vol%) |  | Waste loading (m³) |  | Payload (m³) |  | Number of packages
| 3m³ box (round corners) | [7 empty] | 100.0 |  | 1.42 |  | 2.9 | 6
Likely container type comment: |  |  | -
Range in container waste volume: |  |  | -
Other information on containers: |  |  | -
Likely conditioning matrix: |  |  | -
Other information: |  |  | -
Conditioned density (t/m³): |  |  | -
Conditioned density comment: |  |  | -
Other information on conditioning: |  |  | -
Opportunities for alternative disposal routing:
Baseline Management Route |  | Opportunity Management Route |  |  |  | Stream volume (%) |  |  | Estimated Date that Opportunity will be realised |  | Opportunity Confidence |  | Comment
- |  | - |  |  |  | - |  |  | - |  | - |  | -
0 |  | 0 | [6 empty] | 0 |  | 0 |  | 0
0 |  | 0 | [6 empty] | 0 |  | 0 |  | 0
RADIOACTIVITY
Source: |  |  | Contamination from the filtration of fuel pond water.
Uncertainty: |  |  | The values quoted are indicative of the activities that might be expected.
Definition of total alpha and total beta/gamma: |  |  | Where totals are shown on the table of radionuclide activities they are the sums of the listed alpha or beta/gamma emitting radionuclides plus 'other alpha' or 'other beta/gamma'.
Measurement of radioactivities: |  |  | Specific activities have been estimated from available data.
Other information: |  |  | Specific activity is a function of Station operating history.

## Radionuclide
WASTE STREAM |  |  |  | 9D47 |  |  |  | Contaminated Sand and Pond Sludge
|  | Mean radioactivity, TBq/m³ | [9 empty] | Mean radioactivity, TBq/m³
| Nuclide | Waste at |  | Bands and Code |  |  | Future Arisings | Bands and Code |  |  |  | Waste at |  | Bands and Code |  |  | Future Arisings |  | Bands and Code
|  |  | 2022-04-01 | [7 empty] | Nuclide | 2022-04-01
| H 3 |  | <4.80E-04 | 0 | C | 3 |  | 0 | 0 | 0 | Gd 153 |  |  | 0 | 0 | 8 |  |  | 0 | 0 | 0
| Be 10 |  |  | 0 | 0 | 8 |  | 0 | 0 | 0 | Ho 163 |  |  | 0 | 0 | 8 |  |  | 0 | 0 | 0
| C 14 |  | 3.06E-04 | C | C | 2 |  | 0 | 0 | 0 | Ho 166m |  |  | 0 | 0 | 8 |  |  | 0 | 0 | 0
| Na 22 |  |  | 0 | 0 | 8 |  | 0 | 0 | 0 | Tm 170 |  |  | 0 | 0 | 8 |  |  | 0 | 0 | 0
| Al 26 |  |  | 0 | 0 | 8 |  | 0 | 0 | 0 | Tm 171 |  |  | 0 | 0 | 8 |  |  | 0 | 0 | 0
| Cl 36 |  | 2.61E-05 | C | C | 2 |  | 0 | 0 | 0 | Lu 174 |  |  | 0 | 0 | 8 |  |  | 0 | 0 | 0
| Ar 39 |  |  | 0 | 0 | 8 |  | 0 | 0 | 0 | Lu 176 |  |  | 0 | 0 | 8 |  |  | 0 | 0 | 0
| Ar 42 |  |  | 0 | 0 | 8 |  | 0 | 0 | 0 | Hf 178n |  |  | 0 | 0 | 8 |  |  | 0 | 0 | 0
| K 40 |  |  | 0 | 0 | 8 |  | 0 | 0 | 0 | Hf 182 |  |  | 0 | 0 | 8 |  |  | 0 | 0 | 0
| Ca 41 |  |  | 0 | 0 | 8 |  | 0 | 0 | 0 | Pt 193 |  |  | 0 | 0 | 8 |  |  | 0 | 0 | 0
| Mn 53 |  |  | 0 | 0 | 8 |  | 0 | 0 | 0 | Tl 204 |  |  | 0 | 0 | 8 |  |  | 0 | 0 | 0
| Mn 54 |  |  | 0 | 0 | 8 |  | 0 | 0 | 0 | Pb 205 |  |  | 0 | 0 | 8 |  |  | 0 | 0 | 0
| Fe 55 |  |  | 0 | 0 | 8 |  | 0 | 0 | 0 | Pb 210 |  |  | 0 | 0 | 8 |  |  | 0 | 0 | 0
| Co 60 |  | <1.27E-04 | 0 | C | 3 |  | 0 | 0 | 0 | Bi 208 |  |  | 0 | 0 | 8 |  |  | 0 | 0 | 0
| Ni 59 |  |  | 0 | 0 | 8 |  | 0 | 0 | 0 | Bi 210m |  |  | 0 | 0 | 8 |  |  | 0 | 0 | 0
| Ni 63 |  | 1.13E-03 | C | C | 2 |  | 0 | 0 | 0 | Po 210 |  |  | 0 | 0 | 8 |  |  | 0 | 0 | 0
| Zn 65 |  |  | 0 | 0 | 8 |  | 0 | 0 | 0 | Ra 223 |  |  | 0 | 0 | 8 |  |  | 0 | 0 | 0
| Se 79 |  |  | 0 | 0 | 8 |  | 0 | 0 | 0 | Ra 225 |  |  | 0 | 0 | 8 |  |  | 0 | 0 | 0
| Kr 81 |  |  | 0 | 0 | 8 |  | 0 | 0 | 0 | Ra 226 |  |  | 0 | 0 | 8 |  |  | 0 | 0 | 0
| Kr 85 |  |  | 0 | 0 | 8 |  | 0 | 0 | 0 | Ra 228 |  |  | 0 | 0 | 8 |  |  | 0 | 0 | 0
| Rb 87 |  |  | 0 | 0 | 8 |  | 0 | 0 | 0 | Ac 227 |  |  | 0 | 0 | 8 |  |  | 0 | 0 | 0
| Sr 90 |  | 2.65E+00 | C | C | 2 |  | 0 | 0 | 0 | Th 227 |  |  | 0 | 0 | 8 |  |  | 0 | 0 | 0
| Zr 93 |  |  | 0 | 0 | 8 |  | 0 | 0 | 0 | Th 228 |  |  | 0 | 0 | 8 |  |  | 0 | 0 | 0
| Nb 91 |  |  | 0 | 0 | 8 |  | 0 | 0 | 0 | Th 229 |  |  | 0 | 0 | 8 |  |  | 0 | 0 | 0
| Nb 92 |  |  | 0 | 0 | 8 |  | 0 | 0 | 0 | Th 230 |  | 3.94E-08 | C | C | 2 |  |  | 0 | 0 | 0
| Nb 93m |  |  | 0 | 0 | 8 |  | 0 | 0 | 0 | Th 232 |  |  | 0 | 0 | 8 |  |  | 0 | 0 | 0
| Nb 94 |  |  | 0 | 0 | 8 |  | 0 | 0 | 0 | Th 234 |  | 1.77E-04 | C | C | 2 |  |  | 0 | 0 | 0
| Mo 93 |  |  | 0 | 0 | 8 |  | 0 | 0 | 0 | Pa 231 |  |  | 0 | 0 | 8 |  |  | 0 | 0 | 0
| Tc 97 |  |  | 0 | 0 | 8 |  | 0 | 0 | 0 | Pa 233 |  | 1.57E-06 | C | C | 2 |  |  | 0 | 0 | 0
| Tc 99 |  | 1.37E-04 | C | C | 2 |  | 0 | 0 | 0 | U 232 |  |  | 0 | 0 | 8 |  |  | 0 | 0 | 0
| Ru 106 |  |  | 0 | 0 | 8 |  | 0 | 0 | 0 | U 233 |  |  | 0 | 0 | 8 |  |  | 0 | 0 | 0
| Pd 107 |  |  | 0 | 0 | 8 |  | 0 | 0 | 0 | U 234 |  | 4.17E-04 | C | C | 2 |  |  | 0 | 0 | 0
| Ag 108m |  |  | 0 | 0 | 8 |  | 0 | 0 | 0 | U 235 |  | 1.17E-05 | C | C | 2 |  |  | 0 | 0 | 0
| Ag 110m |  |  | 0 | 0 | 8 |  | 0 | 0 | 0 | U 236 |  | 6.14E-05 | C | C | 2 |  |  | 0 | 0 | 0
| Cd 109 |  |  | 0 | 0 | 8 |  | 0 | 0 | 0 | U 238 |  | 1.77E-04 | C | C | 2 |  |  | 0 | 0 | 0
| Cd 113m |  |  | 0 | 0 | 8 |  | 0 | 0 | 0 | Np 237 |  | 1.58E-06 | C | C | 2 |  |  | 0 | 0 | 0
| Sn 119m |  |  | 0 | 0 | 8 |  | 0 | 0 | 0 | Pu 236 |  |  | 0 | 0 | 8 |  |  | 0 | 0 | 0
| Sn 121m |  |  | 0 | 0 | 8 |  | 0 | 0 | 0 | Pu 238 |  | 5.62E-02 | C | C | 2 |  |  | 0 | 0 | 0
| Sn 123 |  |  | 0 | 0 | 8 |  | 0 | 0 | 0 | Pu 239 |  | 9.62E-02 | C | C | 2 |  |  | 0 | 0 | 0
| Sn 126 |  |  | 0 | 0 | 8 |  | 0 | 0 | 0 | Pu 240 |  | 1.28E-01 | C | C | 2 |  |  | 0 | 0 | 0
| Sb 125 |  |  | 0 | 0 | 8 |  | 0 | 0 | 0 | Pu 241 |  | 2.17E-01 | C | C | 2 |  |  | 0 | 0 | 0
| Sb 126 |  |  | 0 | 0 | 8 |  | 0 | 0 | 0 | Pu 242 |  |  | 0 | 0 | 8 |  |  | 0 | 0 | 0
| Te 125m |  |  | 0 | 0 | 8 |  | 0 | 0 | 0 | Am 241 |  | 4.73E-01 | C | C | 2 |  |  | 0 | 0 | 0
| Te 127m |  |  | 0 | 0 | 8 |  | 0 | 0 | 0 | Am 242m |  |  | 0 | 0 | 8 |  |  | 0 | 0 | 0
| I 129 |  | 7.51E-06 | C | C | 2 |  | 0 | 0 | 0 | Am 243 |  | 4.41E-03 | C | C | 2 |  |  | 0 | 0 | 0
| Cs 134 |  | 9.32E-05 | C | C | 2 |  | 0 | 0 | 0 | Cm 242 |  |  | 0 | 0 | 8 |  |  | 0 | 0 | 0
| Cs 135 |  |  | 0 | 0 | 8 |  | 0 | 0 | 0 | Cm 243 |  | 1.85E-04 | C | C | 2 |  |  | 0 | 0 | 0
| Cs 137 |  | 2.59E+00 | C | C | 2 |  | 0 | 0 | 0 | Cm 244 |  | 3.77E-03 | C | C | 2 |  |  | 0 | 0 | 0
| Ba 133 |  |  | 0 | 0 | 8 |  | 0 | 0 | 0 | Cm 245 |  |  | 0 | 0 | 8 |  |  | 0 | 0 | 0
| La 137 |  |  | 0 | 0 | 8 |  | 0 | 0 | 0 | Cm 246 |  |  | 0 | 0 | 8 |  |  | 0 | 0 | 0
| La 138 |  |  | 0 | 0 | 8 |  | 0 | 0 | 0 | Cm 248 |  |  | 0 | 0 | 8 |  |  | 0 | 0 | 0
| Ce 144 |  |  | 0 | 0 | 8 |  | 0 | 0 | 0 | Cf 249 |  |  | 0 | 0 | 8 |  |  | 0 | 0 | 0
| Pm 145 |  |  | 0 | 0 | 8 |  | 0 | 0 | 0 | Cf 250 |  |  | 0 | 0 | 8 |  |  | 0 | 0 | 0
| Pm 147 |  |  | 0 | 0 | 8 |  | 0 | 0 | 0 | Cf 251 |  |  | 0 | 0 | 8 |  |  | 0 | 0 | 0
| Sm 147 |  |  | 0 | 0 | 8 |  | 0 | 0 | 0 | Cf 252 |  |  | 0 | 0 | 8 |  |  | 0 | 0 | 0
| Sm 151 |  |  | 0 | 0 | 8 |  | 0 | 0 | 0 | Other a |  |  | 0 | 0 | 0 |  |  | 0 | 0 | 0
| Eu 152 |  |  | 0 | 0 | 8 |  | 0 | 0 | 0 | Other b/g |  |  | 0 | 0 | 0 |  |  | 0 | 0 | 0
| Eu 154 |  | 6.41E-03 | C | C | 2 |  | 0 | 0 | 0 | Total a |  | 7.62E-01 | C | C | 2 |  | 0 | 0 | 0 | 0
| Eu 155 |  | 5.85E-03 | C | C | 2 |  | 0 | 0 | 0 | Total b/g |  | 5.47E+00 | C | C | 2 |  | 0 | 0 | 0 | 0
| Bands (Upper and Lower) | [9 empty] | Code
| A a factor of 1.5 | [9 empty] | 1 Measured activity
| B a factor of 3 | [9 empty] | 2 Derived activity (best estimate)
| C a factor of 10 | [9 empty] | 3 Derived activity (upper limit)
| D a factor of 100 | [9 empty] | 4 Not present
| E a factor of 1000 | [9 empty] | 5 Present but not significant
6 Likely to be present but not assessed
| Note: Bands quantify uncertainty in | [9 empty] | 7 Present in significant quantities but not determined
| the mean radioactivity. | [9 empty] | 8 Not expected to be present in significant quantity