## DataSheet
WASTE STREAM |  |  | 9D54 |  | Miscellaneous Activated Components from R2 pond
SITE |  |  | Hinkley Point A
SITE OWNER |  |  | Nuclear Decommissioning Authority
WASTE CUSTODIAN |  |  | Magnox Limited
WASTE TYPE |  |  | ILW |  |  | 0
Is the waste suject to Scottish Policy: |  |  | No
WASTE VOLUMES
Reported
Stocks: |  |  | At 1.4.2022……………………….…….. | [5 empty] | 0.9 | m³
0 |  |  | 1.4. - 31.3.……………..………. | [5 empty] | 0 | m³
|  |  | 1.4. - 31.3.……………..………. | [5 empty] | 0 | m³
|  |  | 1.4. - 31.3.……………..………. | [5 empty] | 0 | m³
|  |  | 1.4. - 31.3.……………..………. | [5 empty] | 0 | m³
|  |  | 1.4. - 31.3.……………..………. | [5 empty] | 0 | m³
|  |  | 1.4. - 31.3.……………..………. | [5 empty] | 0 | m³
|  |  | 1.4. - 31.3.……………..………. | [5 empty] | 0 | m³
|  |  | 1.4. - 31.3.……………..………. | [5 empty] | 0 | m³
|  |  | 1.4. - 31.3.……………..………. | [5 empty] | 0 | m³
|  |  | 1.4. - 31.3.……………..………. | [5 empty] | 0 | m³
|  |  | 1.4. - 31.3.……………..………. | [5 empty] | 0 | m³
|  |  | 1.4. - 31.3.……………..………. | [5 empty] | 0 | m³
|  |  | 1.4. - 31.3.……………..………. | [5 empty] | 0 | m³
|  |  | 1.4. - 31.3.……………..………. | [5 empty] | 0 | m³
|  |  | 1.4. - 31.3.……………..………. | [5 empty] | 0 | m³
|  |  | 1.4. - 31.3.……………..………. | [5 empty] | 0 | m³
|  |  | 1.4. - 31.3.……………..………. | [5 empty] | 0 | m³
|  |  | 1.4. - 31.3.……………..………. | [5 empty] | 0 | m³
|  |  | 1.4. - 31.3.……………..………. | [5 empty] | 0 | m³
|  |  | 1.4. - 31.3.……………..………. | [5 empty] | 0 | m³
|  |  | 1.4. - 31.3.……………..………. | [5 empty] | 0 | m³
|  |  | 1.4. - 31.3.……………..………. | [5 empty] | 0 | m³
|  |  | 1.4. - 31.3.……………..………. | [5 empty] | 0 | m³
|  |  | 1.4. - 31.3.……………..………. | [5 empty] | 0 | m³
|  |  | 1.4. - 31.3.……………..………. | [5 empty] | 0 | m³
|  |  | 1.4. - 31.3.……………..………. | [5 empty] | 0 | m³
|  |  | 1.4. - 31.3.……………..………. | [5 empty] | 0 | m³
|  |  | 1.4. - 31.3.……………..………. | [5 empty] | 0 | m³
|  |  | 1.4. - 31.3.……………..………. | [5 empty] | 0 | m³
|  |  | 1.4. - 31.3.……………..………. | [5 empty] | 0 | m³
|  |  | 1.4. - 31.3.……………..………. | [5 empty] | 0 | m³
|  |  | 1.4. - 31.3.……………..………. | [5 empty] | 0 | m³
|  |  | 1.4. - 31.3.……………..………. | [5 empty] | 0 | m³
|  |  | 1.4. - 31.3.……………..………. | [5 empty] | 0 | m³
|  |  | 1.4. - 31.3.……………..………. | [5 empty] | 0 | m³
|  |  | 1.4. - 31.3.……………..………. | [5 empty] | 0 | m³
|  |  | 1.4. - 31.3.……………..………. | [5 empty] | 0 | m³
|  |  | 1.4. - 31.3.……………..………. | [5 empty] | 0 | m³
|  |  | 1.4. - 31.3.……………..………. | [5 empty] | 0 | m³
|  |  | 1.4. - 31.3.……………..………. | [5 empty] | 0 | m³
|  |  | 1.4. - 31.3.……………..………. | [5 empty] | 0 | m³
|  |  | 1.4. - 31.3.……………..………. | [5 empty] | 0 | m³
|  |  | 1.4. - 31.3.……………..………. | [5 empty] | 0 | m³
|  |  | 1.4. - 31.3.……………..………. | [5 empty] | 0 | m³
|  |  | 1.4. - 31.3.……………..………. | [5 empty] | 0 | m³
|  |  | 1.4. - 31.3.……………..………. | [5 empty] | 0 | m³
|  |  | 1.4. - 31.3.……………..………. | [5 empty] | 0 | m³
|  |  | 1.4. - 31.3.……………..………. | [5 empty] | 0 | m³
|  |  | 1.4. - 31.3.……………..………. | [5 empty] | 0 | m³
|  |  | 1.4. - 31.3.……………..………. | [5 empty] | 0 | m³
|  |  | 1.4. - 31.3.……………..………. | [5 empty] | 0 | m³
|  |  | 1.4. - 31.3.……………..………. | [5 empty] | 0 | m³
|  |  | 1.4. - 31.3.……………..………. | [5 empty] | 0 | m³
|  |  | 1.4. - 31.3.……………..………. | [5 empty] | 0 | m³
|  |  | 1.4. - 31.3.……………..………. | [5 empty] | 0 | m³
|  |  | 1.4. - 31.3.……………..………. | [5 empty] | 0 | m³
|  |  | 1.4. - 31.3.……………..………. | [5 empty] | 0 | m³
|  |  | 1.4. - 31.3.……………..………. | [5 empty] | 0 | m³
|  |  | 1.4. - 31.3.……………..………. | [5 empty] | 0 | m³
|  |  | 1.4. - 31.3.……………..………. | [5 empty] | 0 | m³
|  |  | 1.4. - 31.3.……………..………. | [5 empty] | 0 | m³
|  |  | 1.4. - 31.3.……………..………. | [5 empty] | 0 | m³
|  |  | 1.4. - 31.3.……………..………. | [5 empty] | 0 | m³
|  |  | 1.4. - 31.3.……………..………. | [5 empty] | 0 | m³
|  |  | 1.4. - 31.3.……………..………. | [5 empty] | 0 | m³
|  |  | 1.4. - 31.3.……………..………. | [5 empty] | 0 | m³
|  |  | 1.4. - 31.3.……………..………. | [5 empty] | 0 | m³
|  |  | 1.4. - 31.3.……………..………. | [5 empty] | 0 | m³
|  |  | 1.4. - 31.3.……………..………. | [5 empty] | 0 | m³
|  |  | 1.4. - 31.3.……………..………. | [5 empty] | 0 | m³
|  |  | 1.4. - 31.3.……………..………. | [5 empty] | 0 | m³
|  |  | 1.4. - 31.3.……………..………. | [5 empty] | 0 | m³
|  |  | 1.4. - 31.3.……………..………. | [5 empty] | 0 | m³
|  |  | 1.4. - 31.3.……………..………. | [5 empty] | 0 | m³
|  |  | 1.4. - 31.3.……………..………. | [5 empty] | 0 | m³
|  |  | 1.4. - 31.3.……………..………. | [5 empty] | 0 | m³
|  |  | 1.4. - 31.3.……………..………. | [5 empty] | 0 | m³
|  |  | 1.4. - 31.3.……………..………. | [5 empty] | 0 | m³
|  |  | 1.4. - 31.3.……………..………. | [5 empty] | 0 | m³
|  |  | 1.4. - 31.3.……………..………. | [5 empty] | 0 | m³
|  |  | 1.4. - 31.3.……………..………. | [5 empty] | 0 | m³
|  |  | 1.4. - 31.3.……………..………. | [5 empty] | 0 | m³
|  |  | 1.4. - 31.3.……………..………. | [5 empty] | 0 | m³
|  |  | 1.4. - 31.3.……………..………. | [5 empty] | 0 | m³
|  |  | 1.4. - 31.3.……………..………. | [5 empty] | 0 | m³
|  |  | 1.4. - 31.3.……………..………. | [5 empty] | 0 | m³
|  |  | 1.4. - 31.3.……………..………. | [5 empty] | 0 | m³
|  |  | 1.4. - 31.3.……………..………. | [5 empty] | 0 | m³
|  |  | 1.4. - 31.3.……………..………. | [5 empty] | 0 | m³
|  |  | 1.4. - 31.3.……………..………. | [5 empty] | 0 | m³
|  |  | 1.4. - 31.3.……………..………. | [5 empty] | 0 | m³
|  |  | 1.4. - 31.3.……………..………. | [5 empty] | 0 | m³
|  |  | 1.4. - 31.3.……………..………. | [5 empty] | 0 | m³
|  |  | 1.4. - 31.3.……………..………. | [5 empty] | 0 | m³
|  |  | 1.4. - 31.3.……………..………. | [5 empty] | 0 | m³
Total future arisings: | [7 empty] | 0 |  | m³
Total waste volume: | [7 empty] | 0.9 |  | m³
Comment on volumes: |  |  | There will be no further arisings of this waste steam.
Uncertainty factors on volumes: |  |  | Stock (upper): |  |  | x | 1.1 |  | Arisings (upper): |  | x
|  |  | Stock (lower): |  |  | x | 0.8 |  | Arisings (lower): |  | x
WASTE SOURCE |  |  | Transfers of miscellaneous activated components from R2 Pond into R2 Wet Vault. RCL dummy fuel elements, absorber bars and RCL cables. The MAC was size reduced for the transfer from the pond to the wet vault.
PHYSICAL CHARACTERISTICS
General description: |  |  | 122 RCL dummy fuel elements as 244 halves, 10 absorber bars as 20 halves, 41 RCL cables as 576 segments. RCL dummy fuel elements are Magnox fuel cans without uranium used to make up the vacant element positions in the RCL (Replacement Continuous Lead). They were originally 990mm long and the main body has a diameter of 50mm with a maximum diameter of 92mm over the splitter vanes). They were cut in half as part of the transfer operation. The absorber bars are irradiated mild steel tubes with the same dimensions as the RCL elements and a mass of approx. 3.5 kg. They were also cut in half as part of the transfer operation. The appearance of the bar is similar to that of a scaffold tube with lugs attached to the side. A graphite nose cone is attached to one end with a graphite location nose at the other. The RCL cables are approx. 12m long x 10mm diameter stainless steel cables that supported the RCL stringer and included the thermocouple cable. These have been cut into approx. 450mm lengths.
Physical components: |  | (%vol) | Magnox metal and mild steel.
Sealed sources: |  |  | The waste does not contain sealed sources.
Bulk density (t/m³): |  |  | ~ | 0.9
Comment on density: |  |  | Preliminary estimate.
CHEMICAL COMPOSITION
General description and components (%wt): |  |  | Magnox metal and mild steel.
Chemical state: |  |  | Neutral
Chemical form of radionuclides: | H-3: | H-3: | Most tritium is expected to be present as surface contamination, possibly as water but perhaps in the form of other inorganic compounds or organic compounds.
| C-14: |  | Carbon 14 will probably be present as graphite.
| Cl-36: |  | -
| Se-79: | Selenium-79 | The selenium content is insignificant.
| Tc-99: | Selenium-79 | The chemical form of technetium has not been determined.
| I-129: |  | -
| Ra: |  | The radium isotope content is insignificant.
| Th: |  | The thorium isotope content is insignificant.
| U: |  | The chemical form of uranium isotopes may be uranium oxides.
Np: |  |  | The chemical form of neptunium has not been determined.
Pu: |  |  | The chemical form of plutonium isotopes may be plutonium oxides.
Metals and alloys (%wt): |  |  | Magnox fuel can and dummy hollow mild steel element. RCL cables of stainless steel.
[9 empty] | (%wt) | Type(s) / Grades(s) with proportions |  |  |  |  | % of total C14 activity
|  |  | Stainless steel…………………………………. | [5 empty] | ~~10.0 | RCL cables of stainless steel.
|  |  | Other ferrous metals………………………...… | [5 empty] | ~~30.0 | Magnox fuel can and dummy hollow mild steel element.
|  |  | Iron…………………………...………… | [6 empty] | 0
|  |  | Aluminium…………………………...………… | [5 empty] | 0 | 0
|  |  | Beryllium…………………….……………….. | [6 empty] | 0
|  |  | Cobalt……………………..……………………. | [6 empty] | 0
|  |  | Copper…………………………….……………….. | [5 empty] | 0 | 0
|  |  | Lead……………………………...……………… | [5 empty] | 0 | 0
|  |  | Magnox/Magnesium…………………………... | [5 empty] | ~~60.0 | 0
|  |  | Nickel………………………………………..... | [6 empty] | 0
|  |  | Titanium…………………………………..……. | [6 empty] | 0
|  |  | Uranium………………………………...………. | [6 empty] | 0
|  |  | Zinc………………………………...…… | [5 empty] | 0 | 0
|  |  | Zircaloy/Zirconium……………...…….………. | [5 empty] | TR | 0
|  |  | Other metals…………………….…………. | [5 empty] | 0 | 0
Organics (%wt): |  |  | There may be organics present in trace quantities. Halogenated plastics or rubbers are not expected.
[9 empty] | (%wt) | Type(s) and comment |  |  |  |  | % of total C14 activity
|  |  | Total cellulosics…………..………… | [5 empty] | 0 | 0
|  |  | Paper, cotton………..………..……… | [5 empty] | 0 | 0
|  |  | Wood…………..…………………………….… | [5 empty] | 0 | 0
|  |  | Halogenated plastics…………..…… | [5 empty] | 0 | 0
|  |  | Total non-halogenated plastics……………… | [5 empty] | 0 | 0
|  |  | Condensation polymers…………………...….. | [5 empty] | 0 | 0
|  |  | Others…………..……………...…… | [5 empty] | 0 | 0
|  |  | Organic ion exchange materials…..……. | [5 empty] | 0 | 0
|  |  | Total rubber…………..……..…………… | [5 empty] | 0 | 0
|  |  | Halogenated rubber…………………..…..…… | [5 empty] | 0 | 0
|  |  | Non-halogenated rubber…………………....… | [5 empty] | 0 | 0
|  |  | Hydrocarbons………………………….. | [6 empty] | 0
|  |  | Oil or grease……..………………….… | [6 empty] | 0
|  |  | Fuel….………………….....……….. | [6 empty] | 0
|  |  | Asphalt/Tarmac (cont.coal tar)……. | [6 empty] | 0
|  |  | Asphalt/Tarmac (no coal tar)……...… | [6 empty] | 0
|  |  | Bitumen………………………….……. | [6 empty] | 0
|  |  | Others…………………….………………… | [6 empty] | 0
|  |  | Other organics…………..……………………..… | [5 empty] | TR | 0
Other materials (%wt): |  |  | Traces of graphite may be present.
[9 empty] | (%wt) | Type(s) and comment |  |  |  |  | % of total C14 activity
|  |  | Inorganic ion exchange materials…...… | [5 empty] | 0 | 0
|  |  | Inorganic sludges and flocs…………….… | [5 empty] | 0 | 0
|  |  | Soil……………..……………………....………… | [5 empty] | 0 | 0
|  |  | Brick/Stone/Rubble………………......…………..………… | [5 empty] | 0 | 0
|  |  | Cementitious material……………………….…. | [5 empty] | 0 | 0
|  |  | Sand………..…………………………..……………….. | [6 empty] | 0
|  |  | Glass/Ceramics………….…………..………… | [5 empty] | 0 | 0
|  |  | Graphite………..…………………………..……… | [5 empty] | TR | 0
|  |  | Desiccants/Catalysts…………………… | [6 empty] | 0
|  |  | Asbestos…………..……………………...… | [5 empty] | 0 | 0
|  |  | Non/low friable……..……………………………… | [6 empty] | 0
|  |  | Moderately friable……..……………………………… | [6 empty] | 0
|  |  | Highly friable……..…………………………… | [6 empty] | 0
|  |  | Free aqueous liquids…………..………… | [5 empty] | P | 0
|  |  | Free non-aqueous liquids…………….………..………… | [5 empty] | 0 | 0
|  |  | Powder/Ash…………..…………………...…… | [5 empty] | 0 | 0
Inorganic anions (%wt): |  |  | Traces of magnesium carbonate and magnesium hydroxide are anticipated.
[9 empty] | (%wt) | Type(s) and comment
|  |  | Fluoride……..………………………………….. | [5 empty] | NE | 0
|  |  | Chloride…………..…………………………….. | [5 empty] | NE | 0
|  |  | Iodide…..………………………………...…. | [5 empty] | NE | 0
|  |  | Cyanide…….…………………………………..… | [5 empty] | 0 | 0
|  |  | Carbonate………..…………………………...… | [5 empty] | NE | 0
|  |  | Nitrate…………..…………………………...…. | [5 empty] | NE | 0
|  |  | Nitrite…………..……………………………….... | [5 empty] | NE | 0
|  |  | Phosphate……..…………………………...…. | [5 empty] | NE | 0
|  |  | Sulphate………..…………………………….…. | [5 empty] | NE | 0
|  |  | Sulphide………..……………………………...…. | [5 empty] | NE | 0
Materials of interest for waste acceptance criteria: |  |  | Magnox will ignite under appropriate conditions.
[9 empty] | (%wt) | Type(s) and comment
|  |  | Combustible metals…………………………. | [5 empty] | P | 0
|  |  | Low flash point liquids……………………...… | [5 empty] | 0 | 0
|  |  | Explosive materials………………………….. | [5 empty] | 0 | 0
|  |  | Phosphorus…………..………………………… | [5 empty] | 0 | 0
|  |  | Hydrides………………………………….……… | [5 empty] | 0 | 0
|  |  | Biological etc. materials……………………….. | [5 empty] | 0 | 0
|  |  | Biodegradable materials…………...…………. | [5 empty] | 0 | 0
|  |  | Putrescible wastes………..…………… | [5 empty] | 0 | 0
|  |  | Non-putrescible wastes………..…………… | [6 empty] | 0
|  |  | Corrosive materials…………………………. | [5 empty] | 0 | 0
|  |  | Pyrophoric materials………………………….. | [5 empty] | 0 | 0
|  |  | Generating toxic gases……………………….. | [5 empty] | 0 | 0
|  |  | Reacting with water…………………………...… | [5 empty] | P | 0
|  |  | Higher activity particles…………………………………. | [6 empty] | 0
|  |  | Soluble solids as bulk chemical compounds……………………..…...…………… | [6 empty] | 0
Hazardous substances / non hazardous pollutants: |  |  | none expected
[9 empty] | (%wt) | Type(s) and comment
|  |  | Acrylamide………………………………. | [6 empty] | 0
|  |  | Benzene…………………….…………………. | [6 empty] | 0
|  |  | Chlorinated solvents………………...……. | [6 empty] | 0
|  |  | Formaldehyde…………………………..…. | [6 empty] | 0
|  |  | Organometallics………………………...……. | [6 empty] | 0
|  |  | Phenol……………………………..……..……. | [6 empty] | 0
|  |  | Styrene…..…...…..…………………….…...…….. | [6 empty] | 0
|  |  | Tri-butyl phosphate………………...…... | [6 empty] | 0
|  |  | Other organophosphates……………………. | [6 empty] | 0
|  |  | Vinyl chloride………………………………………. | [6 empty] | 0
|  |  | Arsenic……………………………………………. | [6 empty] | 0
|  |  | Barium…………………………………………… | [6 empty] | 0
|  |  | Boron…………………………………………………. | [5 empty] | 0 | 0
|  |  | Boron (in Boral)…………………………………………………. | [6 empty] | 0
|  |  | Boron (non-Boral)…………………………………………………. | [6 empty] | 0
|  |  | Cadmium…………………………….. | [6 empty] | 0
|  |  | Caesium………………………………………………. | [6 empty] | 0
|  |  | Selenium……………………………………………….. | [6 empty] | 0
|  |  | Chromium……………………………………………………. | [6 empty] | 0
|  |  | Molybdenum…………………………………………… | [6 empty] | 0
|  |  | Thallium……………………………………………. | [6 empty] | 0
|  |  | Tin……………………………………………….. | [6 empty] | 0
|  |  | Vanadium……………………………………………….. | [6 empty] | 0
|  |  | Mercury compounds……………………………………………... | [6 empty] | 0
|  |  | Others………………………………………………….. | [6 empty] | 0
Electronic & Electrical Equipment (EEE)
|  |  | EEE Type 1………………..…………. | [6 empty] | 0
|  |  | EEE Type 2………………..…………. | [6 empty] | 0
|  |  | EEE Type 3………………..…………. | [6 empty] | 0
|  |  | EEE Type 4………………..…………. | [6 empty] | 0
|  |  | EEE Type 5………………..…………. | [6 empty] | 0
Complexing agents (%wt):
[9 empty] | (%wt) | Type(s) and comment
|  |  | EDTA…………………….……............................. | [6 empty] | 0
|  |  | DPTA…….…...…………………....................................... | [6 empty] | 0
|  |  | NTA……………...………………....................................... | [6 empty] | 0
|  |  | Polycarboxylic acids………………………………… | [6 empty] | 0
|  |  | Other organic complexants…………………………..… | [6 empty] | 0
|  |  | Total complexing agents………………………...… | [5 empty] | NE
Potential for the waste to contain discrete items: |  |  | Yes. Large Metal Items (LMIs)/"substantial" thickness items considered "durable" assumed DIs; Stainless items assumed DIs (MAC also includes nimonics, known DIs)
PACKAGING AND CONDITIONING
Conditioning method: |  |  | -
Plant Name: |  |  | -
Location: |  |  | Hinkley Point A Site
Plant Startup date: |  |  | -
Total capacity (m³/y incoming waste): |  |  | -
Target start date for packaging this stream: |  |  | -
Throughput for this stream (m³/y incoming waste): |  |  | -
Other information: |  |  | -
Likely container type: | Container | [6 empty] | Waste packaged (vol%) |  | Waste loading (m³) |  | Payload (m³) |  | Number of packages
| 500 l RS drum (50mm Pb) | [7 empty] | 100.0 |  | 0.09 |  | 0.316 | 10
Likely container type comment: |  |  | -
Range in container waste volume: |  |  | RCL Dummy elements/Absorber bars CF = 2, Cables CF = 10
Other information on containers: |  |  | -
Likely conditioning matrix: |  |  | -
Other information: |  |  | -
Conditioned density (t/m³): |  |  | -
Conditioned density comment: |  |  | -
Other information on conditioning: |  |  | -
Opportunities for alternative disposal routing:
Baseline Management Route |  | Opportunity Management Route |  |  |  | Stream volume (%) |  |  | Estimated Date that Opportunity will be realised |  | Opportunity Confidence |  | Comment
- |  | - |  |  |  | - |  |  | - |  | - |  | -
0 |  | 0 | [6 empty] | 0 |  | 0 |  | 0
0 |  | 0 | [6 empty] | 0 |  | 0 |  | 0
RADIOACTIVITY
Source: |  |  | The waste will have been activated in the reactor and will have contamination by fission products and actinides from reactor and ponds. Activity is likely to be high.
Uncertainty: |  |  | The values quoted are preliminary and only indicative of possible values.
Definition of total alpha and total beta/gamma: |  |  | Where totals are shown on the table of radionuclide activities they are the sums of the listed alpha or beta/gamma emitting radionuclides plus 'other alpha' or 'other beta/gamma'.
Measurement of radioactivities: |  |  | Values were derived from existing fuel element debris information. Activation of the stainless steel has only been approximated.
Other information: |  |  | -

## Radionuclide
WASTE STREAM |  |  |  | 9D54 |  |  |  | Miscellaneous Activated Components from R2 pond
|  | Mean radioactivity, TBq/m³ | [9 empty] | Mean radioactivity, TBq/m³
| Nuclide | Waste at |  | Bands and Code |  |  | Future Arisings | Bands and Code |  |  |  | Waste at |  | Bands and Code |  |  | Future Arisings |  | Bands and Code
|  |  | 2022-04-01 | [7 empty] | Nuclide | 2022-04-01
| H 3 |  | 1.41E-01 | C | C | 2 |  | 0 | 0 | 0 | Gd 153 |  |  | 0 | 0 | 8 |  |  | 0 | 0 | 0
| Be 10 |  | 1.63E-06 | C | C | 2 |  | 0 | 0 | 0 | Ho 163 |  |  | 0 | 0 | 8 |  |  | 0 | 0 | 0
| C 14 |  | 4.88E-03 | C | C | 2 |  | 0 | 0 | 0 | Ho 166m |  |  | 0 | 0 | 8 |  |  | 0 | 0 | 0
| Na 22 |  |  | 0 | 0 | 8 |  | 0 | 0 | 0 | Tm 170 |  |  | 0 | 0 | 8 |  |  | 0 | 0 | 0
| Al 26 |  | <4.07E-06 | 0 | C | 3 |  | 0 | 0 | 0 | Tm 171 |  |  | 0 | 0 | 8 |  |  | 0 | 0 | 0
| Cl 36 |  | 1.63E-03 | C | C | 2 |  | 0 | 0 | 0 | Lu 174 |  |  | 0 | 0 | 8 |  |  | 0 | 0 | 0
| Ar 39 |  |  | 0 | 0 | 8 |  | 0 | 0 | 0 | Lu 176 |  |  | 0 | 0 | 8 |  |  | 0 | 0 | 0
| Ar 42 |  |  | 0 | 0 | 8 |  | 0 | 0 | 0 | Hf 178n |  |  | 0 | 0 | 8 |  |  | 0 | 0 | 0
| K 40 |  |  | 0 | 0 | 8 |  | 0 | 0 | 0 | Hf 182 |  |  | 0 | 0 | 8 |  |  | 0 | 0 | 0
| Ca 41 |  | <1.63E-04 | 0 | C | 3 |  | 0 | 0 | 0 | Pt 193 |  |  | 0 | 0 | 8 |  |  | 0 | 0 | 0
| Mn 53 |  |  | 0 | 0 | 8 |  | 0 | 0 | 0 | Tl 204 |  |  | 0 | 0 | 8 |  |  | 0 | 0 | 0
| Mn 54 |  | 2.14E-07 | C | C | 2 |  | 0 | 0 | 0 | Pb 205 |  |  | 0 | 0 | 8 |  |  | 0 | 0 | 0
| Fe 55 |  | <1.60E+00 | 0 | C | 3 |  | 0 | 0 | 0 | Pb 210 |  |  | 0 | 0 | 8 |  |  | 0 | 0 | 0
| Co 60 |  | <1.13E+01 | 0 | C | 3 |  | 0 | 0 | 0 | Bi 208 |  |  | 0 | 0 | 8 |  |  | 0 | 0 | 0
| Ni 59 |  | 1.63E+00 | C | C | 2 |  | 0 | 0 | 0 | Bi 210m |  |  | 0 | 0 | 8 |  |  | 0 | 0 | 0
| Ni 63 |  | 1.47E+02 | C | C | 2 |  | 0 | 0 | 0 | Po 210 |  |  | 0 | 0 | 8 |  |  | 0 | 0 | 0
| Zn 65 |  |  | 0 | 0 | 8 |  | 0 | 0 | 0 | Ra 223 |  |  | 0 | 0 | 8 |  |  | 0 | 0 | 0
| Se 79 |  |  | 0 | 0 | 8 |  | 0 | 0 | 0 | Ra 225 |  |  | 0 | 0 | 8 |  |  | 0 | 0 | 0
| Kr 81 |  |  | 0 | 0 | 8 |  | 0 | 0 | 0 | Ra 226 |  |  | 0 | 0 | 8 |  |  | 0 | 0 | 0
| Kr 85 |  |  | 0 | 0 | 8 |  | 0 | 0 | 0 | Ra 228 |  |  | 0 | 0 | 8 |  |  | 0 | 0 | 0
| Rb 87 |  |  | 0 | 0 | 8 |  | 0 | 0 | 0 | Ac 227 |  |  | 0 | 0 | 8 |  |  | 0 | 0 | 0
| Sr 90 |  | 2.92E-04 | C | C | 2 |  | 0 | 0 | 0 | Th 227 |  |  | 0 | 0 | 8 |  |  | 0 | 0 | 0
| Zr 93 |  | 6.51E-04 | C | C | 2 |  | 0 | 0 | 0 | Th 228 |  |  | 0 | 0 | 8 |  |  | 0 | 0 | 0
| Nb 91 |  |  | 0 | 0 | 8 |  | 0 | 0 | 0 | Th 229 |  |  | 0 | 0 | 8 |  |  | 0 | 0 | 0
| Nb 92 |  |  | 0 | 0 | 8 |  | 0 | 0 | 0 | Th 230 |  |  | 0 | 0 | 8 |  |  | 0 | 0 | 0
| Nb 93m |  | 5.88E-04 | C | C | 2 |  | 0 | 0 | 0 | Th 232 |  |  | 0 | 0 | 8 |  |  | 0 | 0 | 0
| Nb 94 |  |  | 0 | 0 | 8 |  | 0 | 0 | 0 | Th 234 |  |  | 0 | 0 | 8 |  |  | 0 | 0 | 0
| Mo 93 |  | 7.30E-04 | C | C | 2 |  | 0 | 0 | 0 | Pa 231 |  |  | 0 | 0 | 8 |  |  | 0 | 0 | 0
| Tc 97 |  |  | 0 | 0 | 8 |  | 0 | 0 | 0 | Pa 233 |  |  | 0 | 0 | 8 |  |  | 0 | 0 | 0
| Tc 99 |  | 1.63E-04 | C | C | 2 |  | 0 | 0 | 0 | U 232 |  |  | 0 | 0 | 8 |  |  | 0 | 0 | 0
| Ru 106 |  |  | 0 | 0 | 8 |  | 0 | 0 | 0 | U 233 |  |  | 0 | 0 | 8 |  |  | 0 | 0 | 0
| Pd 107 |  |  | 0 | 0 | 8 |  | 0 | 0 | 0 | U 234 |  |  | 0 | 0 | 8 |  |  | 0 | 0 | 0
| Ag 108m |  | 3.18E-05 | C | C | 2 |  | 0 | 0 | 0 | U 235 |  |  | 0 | 0 | 8 |  |  | 0 | 0 | 0
| Ag 110m |  |  | 0 | 0 | 8 |  | 0 | 0 | 0 | U 236 |  |  | 0 | 0 | 8 |  |  | 0 | 0 | 0
| Cd 109 |  |  | 0 | 0 | 8 |  | 0 | 0 | 0 | U 238 |  |  | 0 | 0 | 8 |  |  | 0 | 0 | 0
| Cd 113m |  | <1.15E-03 | 0 | C | 3 |  | 0 | 0 | 0 | Np 237 |  |  | 0 | 0 | 8 |  |  | 0 | 0 | 0
| Sn 119m |  |  | 0 | 0 | 8 |  | 0 | 0 | 0 | Pu 236 |  |  | 0 | 0 | 8 |  |  | 0 | 0 | 0
| Sn 121m |  | <4.68E-03 | 0 | C | 3 |  | 0 | 0 | 0 | Pu 238 |  |  | 0 | 0 | 8 |  |  | 0 | 0 | 0
| Sn 123 |  |  | 0 | 0 | 8 |  | 0 | 0 | 0 | Pu 239 |  |  | 0 | 0 | 8 |  |  | 0 | 0 | 0
| Sn 126 |  |  | 0 | 0 | 8 |  | 0 | 0 | 0 | Pu 240 |  | <2.44E-07 | 0 | C | 3 |  |  | 0 | 0 | 0
| Sb 125 |  | 7.41E-05 | C | C | 2 |  | 0 | 0 | 0 | Pu 241 |  | <2.44E-07 | 0 | C | 3 |  |  | 0 | 0 | 0
| Sb 126 |  |  | 0 | 0 | 8 |  | 0 | 0 | 0 | Pu 242 |  |  | 0 | 0 | 8 |  |  | 0 | 0 | 0
| Te 125m |  | 1.86E-05 | C | C | 2 |  | 0 | 0 | 0 | Am 241 |  |  | 0 | 0 | 8 |  |  | 0 | 0 | 0
| Te 127m |  |  | 0 | 0 | 8 |  | 0 | 0 | 0 | Am 242m |  | <3.36E-08 | 0 | C | 3 |  |  | 0 | 0 | 0
| I 129 |  |  | 0 | 0 | 8 |  | 0 | 0 | 0 | Am 243 |  | <3.36E-08 | 0 | C | 3 |  |  | 0 | 0 | 0
| Cs 134 |  | 5.28E-08 | C | C | 2 |  | 0 | 0 | 0 | Cm 242 |  |  | 0 | 0 | 8 |  |  | 0 | 0 | 0
| Cs 135 |  |  | 0 | 0 | 8 |  | 0 | 0 | 0 | Cm 243 |  |  | 0 | 0 | 8 |  |  | 0 | 0 | 0
| Cs 137 |  | 4.04E-04 | C | C | 2 |  | 0 | 0 | 0 | Cm 244 |  |  | 0 | 0 | 8 |  |  | 0 | 0 | 0
| Ba 133 |  | <6.10E-04 | 0 | C | 3 |  | 0 | 0 | 0 | Cm 245 |  |  | 0 | 0 | 8 |  |  | 0 | 0 | 0
| La 137 |  | <4.07E-05 | 0 | C | 3 |  | 0 | 0 | 0 | Cm 246 |  | 2.52E-07 | C | C | 2 |  |  | 0 | 0 | 0
| La 138 |  |  | 0 | 0 | 8 |  | 0 | 0 | 0 | Cm 248 |  | 2.52E-07 | C | C | 2 |  |  | 0 | 0 | 0
| Ce 144 |  |  | 0 | 0 | 8 |  | 0 | 0 | 0 | Cf 249 |  |  | 0 | 0 | 8 |  |  | 0 | 0 | 0
| Pm 145 |  | 1.98E-04 | C | C | 2 |  | 0 | 0 | 0 | Cf 250 |  |  | 0 | 0 | 8 |  |  | 0 | 0 | 0
| Pm 147 |  | <3.1E-03 | 0 | C | 3 |  | 0 | 0 | 0 | Cf 251 |  | 3.26E-08 | C | C | 2 |  |  | 0 | 0 | 0
| Sm 147 |  |  | 0 | 0 | 8 |  | 0 | 0 | 0 | Cf 252 |  | 3.26E-08 | C | C | 2 |  |  | 0 | 0 | 0
| Sm 151 |  | 7.24E-04 | C | C | 2 |  | 0 | 0 | 0 | Other a |  | 2.44E-07 | C | C | 2 |  |  | 0 | 0 | 0
| Eu 152 |  | 1.13E-02 | C | C | 2 |  | 0 | 0 | 0 | Other b/g |  | 2.44E-07 | C | C | 2 |  |  | 0 | 0 | 0
| Eu 154 |  | 9.73E-02 | C | C | 2 |  | 0 | 0 | 0 | Total a |  | 1.32E-03 | C | C | 2 |  | 0 | 0 | 0 | 0
| Eu 155 |  | 9.73E-04 | C | C | 2 |  | 0 | 0 | 0 | Total b/g |  | 1.62E+02 | C | C | 2 |  | 0 | 0 | 0 | 0
| Bands (Upper and Lower) | [9 empty] | Code
| A a factor of 1.5 | [9 empty] | 1 Measured activity
| B a factor of 3 | [9 empty] | 2 Derived activity (best estimate)
| C a factor of 10 | [9 empty] | 3 Derived activity (upper limit)
| D a factor of 100 | [9 empty] | 4 Not present
| E a factor of 1000 | [9 empty] | 5 Present but not significant
6 Likely to be present but not assessed
| Note: Bands quantify uncertainty in | [9 empty] | 7 Present in significant quantities but not determined
| the mean radioactivity. | [9 empty] | 8 Not expected to be present in significant quantity