## DataSheet
WASTE STREAM |  |  | 9D70 |  | FED Sludge - R2
SITE |  |  | Hinkley Point A
SITE OWNER |  |  | Nuclear Decommissioning Authority
WASTE CUSTODIAN |  |  | Magnox Limited
WASTE TYPE |  |  | ILW |  |  | 0
Is the waste suject to Scottish Policy: |  |  | No
WASTE VOLUMES
Reported
Stocks: |  |  | At 1.4.2022……………………….…….. | [5 empty] | 10.0 | m³
0 |  |  | 1.4. - 31.3.……………..………. | [5 empty] | 0 | m³
|  |  | 1.4. - 31.3.……………..………. | [5 empty] | 0 | m³
|  |  | 1.4. - 31.3.……………..………. | [5 empty] | 0 | m³
|  |  | 1.4. - 31.3.……………..………. | [5 empty] | 0 | m³
|  |  | 1.4. - 31.3.……………..………. | [5 empty] | 0 | m³
|  |  | 1.4. - 31.3.……………..………. | [5 empty] | 0 | m³
|  |  | 1.4. - 31.3.……………..………. | [5 empty] | 0 | m³
|  |  | 1.4. - 31.3.……………..………. | [5 empty] | 0 | m³
|  |  | 1.4. - 31.3.……………..………. | [5 empty] | 0 | m³
|  |  | 1.4. - 31.3.……………..………. | [5 empty] | 0 | m³
|  |  | 1.4. - 31.3.……………..………. | [5 empty] | 0 | m³
|  |  | 1.4. - 31.3.……………..………. | [5 empty] | 0 | m³
|  |  | 1.4. - 31.3.……………..………. | [5 empty] | 0 | m³
|  |  | 1.4. - 31.3.……………..………. | [5 empty] | 0 | m³
|  |  | 1.4. - 31.3.……………..………. | [5 empty] | 0 | m³
|  |  | 1.4. - 31.3.……………..………. | [5 empty] | 0 | m³
|  |  | 1.4. - 31.3.……………..………. | [5 empty] | 0 | m³
|  |  | 1.4. - 31.3.……………..………. | [5 empty] | 0 | m³
|  |  | 1.4. - 31.3.……………..………. | [5 empty] | 0 | m³
|  |  | 1.4. - 31.3.……………..………. | [5 empty] | 0 | m³
|  |  | 1.4. - 31.3.……………..………. | [5 empty] | 0 | m³
|  |  | 1.4. - 31.3.……………..………. | [5 empty] | 0 | m³
|  |  | 1.4. - 31.3.……………..………. | [5 empty] | 0 | m³
|  |  | 1.4. - 31.3.……………..………. | [5 empty] | 0 | m³
|  |  | 1.4. - 31.3.……………..………. | [5 empty] | 0 | m³
|  |  | 1.4. - 31.3.……………..………. | [5 empty] | 0 | m³
|  |  | 1.4. - 31.3.……………..………. | [5 empty] | 0 | m³
|  |  | 1.4. - 31.3.……………..………. | [5 empty] | 0 | m³
|  |  | 1.4. - 31.3.……………..………. | [5 empty] | 0 | m³
|  |  | 1.4. - 31.3.……………..………. | [5 empty] | 0 | m³
|  |  | 1.4. - 31.3.……………..………. | [5 empty] | 0 | m³
|  |  | 1.4. - 31.3.……………..………. | [5 empty] | 0 | m³
|  |  | 1.4. - 31.3.……………..………. | [5 empty] | 0 | m³
|  |  | 1.4. - 31.3.……………..………. | [5 empty] | 0 | m³
|  |  | 1.4. - 31.3.……………..………. | [5 empty] | 0 | m³
|  |  | 1.4. - 31.3.……………..………. | [5 empty] | 0 | m³
|  |  | 1.4. - 31.3.……………..………. | [5 empty] | 0 | m³
|  |  | 1.4. - 31.3.……………..………. | [5 empty] | 0 | m³
|  |  | 1.4. - 31.3.……………..………. | [5 empty] | 0 | m³
|  |  | 1.4. - 31.3.……………..………. | [5 empty] | 0 | m³
|  |  | 1.4. - 31.3.……………..………. | [5 empty] | 0 | m³
|  |  | 1.4. - 31.3.……………..………. | [5 empty] | 0 | m³
|  |  | 1.4. - 31.3.……………..………. | [5 empty] | 0 | m³
|  |  | 1.4. - 31.3.……………..………. | [5 empty] | 0 | m³
|  |  | 1.4. - 31.3.……………..………. | [5 empty] | 0 | m³
|  |  | 1.4. - 31.3.……………..………. | [5 empty] | 0 | m³
|  |  | 1.4. - 31.3.……………..………. | [5 empty] | 0 | m³
|  |  | 1.4. - 31.3.……………..………. | [5 empty] | 0 | m³
|  |  | 1.4. - 31.3.……………..………. | [5 empty] | 0 | m³
|  |  | 1.4. - 31.3.……………..………. | [5 empty] | 0 | m³
|  |  | 1.4. - 31.3.……………..………. | [5 empty] | 0 | m³
|  |  | 1.4. - 31.3.……………..………. | [5 empty] | 0 | m³
|  |  | 1.4. - 31.3.……………..………. | [5 empty] | 0 | m³
|  |  | 1.4. - 31.3.……………..………. | [5 empty] | 0 | m³
|  |  | 1.4. - 31.3.……………..………. | [5 empty] | 0 | m³
|  |  | 1.4. - 31.3.……………..………. | [5 empty] | 0 | m³
|  |  | 1.4. - 31.3.……………..………. | [5 empty] | 0 | m³
|  |  | 1.4. - 31.3.……………..………. | [5 empty] | 0 | m³
|  |  | 1.4. - 31.3.……………..………. | [5 empty] | 0 | m³
|  |  | 1.4. - 31.3.……………..………. | [5 empty] | 0 | m³
|  |  | 1.4. - 31.3.……………..………. | [5 empty] | 0 | m³
|  |  | 1.4. - 31.3.……………..………. | [5 empty] | 0 | m³
|  |  | 1.4. - 31.3.……………..………. | [5 empty] | 0 | m³
|  |  | 1.4. - 31.3.……………..………. | [5 empty] | 0 | m³
|  |  | 1.4. - 31.3.……………..………. | [5 empty] | 0 | m³
|  |  | 1.4. - 31.3.……………..………. | [5 empty] | 0 | m³
|  |  | 1.4. - 31.3.……………..………. | [5 empty] | 0 | m³
|  |  | 1.4. - 31.3.……………..………. | [5 empty] | 0 | m³
|  |  | 1.4. - 31.3.……………..………. | [5 empty] | 0 | m³
|  |  | 1.4. - 31.3.……………..………. | [5 empty] | 0 | m³
|  |  | 1.4. - 31.3.……………..………. | [5 empty] | 0 | m³
|  |  | 1.4. - 31.3.……………..………. | [5 empty] | 0 | m³
|  |  | 1.4. - 31.3.……………..………. | [5 empty] | 0 | m³
|  |  | 1.4. - 31.3.……………..………. | [5 empty] | 0 | m³
|  |  | 1.4. - 31.3.……………..………. | [5 empty] | 0 | m³
|  |  | 1.4. - 31.3.……………..………. | [5 empty] | 0 | m³
|  |  | 1.4. - 31.3.……………..………. | [5 empty] | 0 | m³
|  |  | 1.4. - 31.3.……………..………. | [5 empty] | 0 | m³
|  |  | 1.4. - 31.3.……………..………. | [5 empty] | 0 | m³
|  |  | 1.4. - 31.3.……………..………. | [5 empty] | 0 | m³
|  |  | 1.4. - 31.3.……………..………. | [5 empty] | 0 | m³
|  |  | 1.4. - 31.3.……………..………. | [5 empty] | 0 | m³
|  |  | 1.4. - 31.3.……………..………. | [5 empty] | 0 | m³
|  |  | 1.4. - 31.3.……………..………. | [5 empty] | 0 | m³
|  |  | 1.4. - 31.3.……………..………. | [5 empty] | 0 | m³
|  |  | 1.4. - 31.3.……………..………. | [5 empty] | 0 | m³
|  |  | 1.4. - 31.3.……………..………. | [5 empty] | 0 | m³
|  |  | 1.4. - 31.3.……………..………. | [5 empty] | 0 | m³
|  |  | 1.4. - 31.3.……………..………. | [5 empty] | 0 | m³
|  |  | 1.4. - 31.3.……………..………. | [5 empty] | 0 | m³
|  |  | 1.4. - 31.3.……………..………. | [5 empty] | 0 | m³
|  |  | 1.4. - 31.3.……………..………. | [5 empty] | 0 | m³
|  |  | 1.4. - 31.3.……………..………. | [5 empty] | 0 | m³
|  |  | 1.4. - 31.3.……………..………. | [5 empty] | 0 | m³
|  |  | 1.4. - 31.3.……………..………. | [5 empty] | 0 | m³
Total future arisings: | [7 empty] | 0 |  | m³
Total waste volume: | [7 empty] | 10.0 |  | m³
Comment on volumes: |  |  | Estimate of volume of sludge resulting from degradation of the Magnox FED described by stream 9D42.
Uncertainty factors on volumes: |  |  | Stock (upper): |  |  | x | 1.2 |  | Arisings (upper): |  | x
|  |  | Stock (lower): |  |  | x | 0.5 |  | Arisings (lower): |  | x
WASTE SOURCE |  |  | Degradation of Magnox FED described by stream 9D42.
PHYSICAL CHARACTERISTICS
General description: |  |  | Sludge resulting from the degradation of Magnox metal and swarf. The sludge contamination in the vault will be impossible to segregate from the other waste forms in the vault during retrievals.
Physical components: |  | (%wt) | Magnox sludge (100% wt).
Sealed sources: |  |  | The waste does not contain sealed sources.
Bulk density (t/m³): |  |  |  | 1.2
Comment on density: |  |  | -
CHEMICAL COMPOSITION
General description and components (%wt): |  |  | Magnesium hydroxide and magnesium carbonate (100% wt).
Chemical state: |  |  | Alkali
Chemical form of radionuclides: | H-3: | H-3: | Most tritium is expected to be present as surface contamination, possibly as water but perhaps in the form of other inorganic compounds or as organic compounds.
| C-14: |  | Carbon 14 will probably be present as graphite.
| Cl-36: |  | Chlorine 36 incorporated in the Magnox may be associated with barium impurity (barium chloride). Other Cl-36 may be associated with surface contamination.
| Se-79: | Selenium-79 | The selenium content is insignificant.
| Tc-99: | Selenium-79 | The chemical form of technetium has not been determined.
| I-129: |  | -
| Ra: |  | The radium isotope content is insignificant.
| Th: |  | The thorium isotope content is insignificant.
| U: |  | The chemical form of uranium isotopes may be uranium oxides.
Np: |  |  | The chemical form of neptunium has not been determined.
Pu: |  |  | The chemical form of plutonium isotopes may be plutonium oxides.
Metals and alloys (%wt): |  |  | -
[9 empty] | (%wt) | Type(s) / Grades(s) with proportions |  |  |  |  | % of total C14 activity
|  |  | Stainless steel…………………………………. | [5 empty] | 0 | 0
|  |  | Other ferrous metals………………………...… | [5 empty] | 0 | 0
|  |  | Iron…………………………...………… | [6 empty] | 0
|  |  | Aluminium…………………………...………… | [5 empty] | 0 | 0
|  |  | Beryllium…………………….……………….. | [5 empty] | TR | 0
|  |  | Cobalt……………………..……………………. | [6 empty] | 0
|  |  | Copper…………………………….……………….. | [5 empty] | 0 | 0
|  |  | Lead……………………………...……………… | [5 empty] | 0 | 0
|  |  | Magnox/Magnesium…………………………... | [5 empty] | NE | 0
|  |  | Nickel………………………………………..... | [6 empty] | 0
|  |  | Titanium…………………………………..……. | [6 empty] | 0
|  |  | Uranium………………………………...………. | [6 empty] | 0
|  |  | Zinc………………………………...…… | [5 empty] | 0 | 0
|  |  | Zircaloy/Zirconium……………...…….………. | [5 empty] | P | Predominantly from degradation of Magnox alloy ZR55, which contains 0.55 wt% Zr as an alloying constituent.
|  |  | Other metals…………………….…………. | [5 empty] | 0 | 0
Organics (%wt): |  |  | -
[9 empty] | (%wt) | Type(s) and comment |  |  |  |  | % of total C14 activity
|  |  | Total cellulosics…………..………… | [5 empty] | 0 | 0
|  |  | Paper, cotton………..………..……… | [5 empty] | 0 | 0
|  |  | Wood…………..…………………………….… | [5 empty] | 0 | 0
|  |  | Halogenated plastics…………..…… | [5 empty] | 0 | 0
|  |  | Total non-halogenated plastics……………… | [5 empty] | 0 | 0
|  |  | Condensation polymers…………………...….. | [5 empty] | 0 | 0
|  |  | Others…………..……………...…… | [5 empty] | 0 | 0
|  |  | Organic ion exchange materials…..……. | [5 empty] | 0 | 0
|  |  | Total rubber…………..……..…………… | [5 empty] | 0 | 0
|  |  | Halogenated rubber…………………..…..…… | [5 empty] | 0 | 0
|  |  | Non-halogenated rubber…………………....… | [5 empty] | 0 | 0
|  |  | Hydrocarbons………………………….. | [6 empty] | 0
|  |  | Oil or grease……..………………….… | [6 empty] | 0
|  |  | Fuel….………………….....……….. | [6 empty] | 0
|  |  | Asphalt/Tarmac (cont.coal tar)……. | [6 empty] | 0
|  |  | Asphalt/Tarmac (no coal tar)……...… | [6 empty] | 0
|  |  | Bitumen………………………….……. | [6 empty] | 0
|  |  | Others…………………….………………… | [6 empty] | 0
|  |  | Other organics…………..……………………..… | [5 empty] | 0 | 0
Other materials (%wt): |  |  | Probably traces of graphite.
[9 empty] | (%wt) | Type(s) and comment |  |  |  |  | % of total C14 activity
|  |  | Inorganic ion exchange materials…...… | [5 empty] | 0 | 0
|  |  | Inorganic sludges and flocs…………….… | [5 empty] | 100.0 | Predominantly from degradation of Magnox alloy ZR55, which contains 0.55 wt% Zr as an alloying constituent.
|  |  | Soil……………..……………………....………… | [5 empty] | 0 | 0
|  |  | Brick/Stone/Rubble………………......…………..………… | [5 empty] | 0 | 0
|  |  | Cementitious material……………………….…. | [5 empty] | 0 | 0
|  |  | Sand………..…………………………..……………….. | [6 empty] | 0
|  |  | Glass/Ceramics………….…………..………… | [5 empty] | 0 | 0
|  |  | Graphite………..…………………………..……… | [5 empty] | TR | 0
|  |  | Desiccants/Catalysts…………………… | [6 empty] | 0
|  |  | Asbestos…………..……………………...… | [5 empty] | 0 | 0
|  |  | Non/low friable……..……………………………… | [6 empty] | 0
|  |  | Moderately friable……..……………………………… | [6 empty] | 0
|  |  | Highly friable……..…………………………… | [6 empty] | 0
|  |  | Free aqueous liquids…………..………… | [5 empty] | NE | 0
|  |  | Free non-aqueous liquids…………….………..………… | [5 empty] | 0 | 0
|  |  | Powder/Ash…………..…………………...…… | [5 empty] | NE | 0
Inorganic anions (%wt): |  |  | Carbonate and hydroxide are present.
[9 empty] | (%wt) | Type(s) and comment
|  |  | Fluoride……..………………………………….. | [5 empty] | NE | 0
|  |  | Chloride…………..…………………………….. | [5 empty] | NE | 0
|  |  | Iodide…..………………………………...…. | [5 empty] | NE | 0
|  |  | Cyanide…….…………………………………..… | [5 empty] | 0 | 0
|  |  | Carbonate………..…………………………...… | [5 empty] | NE | 0
|  |  | Nitrate…………..…………………………...…. | [5 empty] | NE | 0
|  |  | Nitrite…………..……………………………….... | [5 empty] | NE | 0
|  |  | Phosphate……..…………………………...…. | [5 empty] | NE | 0
|  |  | Sulphate………..…………………………….…. | [5 empty] | NE | 0
|  |  | Sulphide………..……………………………...…. | [5 empty] | NE | 0
Materials of interest for waste acceptance criteria: |  |  | -
[9 empty] | (%wt) | Type(s) and comment
|  |  | Combustible metals…………………………. | [5 empty] | NE | 0
|  |  | Low flash point liquids……………………...… | [5 empty] | 0 | 0
|  |  | Explosive materials………………………….. | [5 empty] | 0 | 0
|  |  | Phosphorus…………..………………………… | [5 empty] | 0 | 0
|  |  | Hydrides………………………………….……… | [5 empty] | 0 | 0
|  |  | Biological etc. materials……………………….. | [5 empty] | 0 | 0
|  |  | Biodegradable materials…………...…………. | [5 empty] | 0 | 0
|  |  | Putrescible wastes………..…………… | [5 empty] | 0 | 0
|  |  | Non-putrescible wastes………..…………… | [6 empty] | 0
|  |  | Corrosive materials…………………………. | [5 empty] | 0 | 0
|  |  | Pyrophoric materials………………………….. | [5 empty] | 0 | 0
|  |  | Generating toxic gases……………………….. | [5 empty] | 0 | 0
|  |  | Reacting with water…………………………...… | [5 empty] | NE | 0
|  |  | Higher activity particles…………………………………. | [6 empty] | 0
|  |  | Soluble solids as bulk chemical compounds……………………..…...…………… | [6 empty] | 0
Hazardous substances / non hazardous pollutants: |  |  | None expected
[9 empty] | (%wt) | Type(s) and comment
|  |  | Acrylamide………………………………. | [6 empty] | 0
|  |  | Benzene…………………….…………………. | [6 empty] | 0
|  |  | Chlorinated solvents………………...……. | [6 empty] | 0
|  |  | Formaldehyde…………………………..…. | [6 empty] | 0
|  |  | Organometallics………………………...……. | [6 empty] | 0
|  |  | Phenol……………………………..……..……. | [6 empty] | 0
|  |  | Styrene…..…...…..…………………….…...…….. | [6 empty] | 0
|  |  | Tri-butyl phosphate………………...…... | [6 empty] | 0
|  |  | Other organophosphates……………………. | [6 empty] | 0
|  |  | Vinyl chloride………………………………………. | [6 empty] | 0
|  |  | Arsenic……………………………………………. | [6 empty] | 0
|  |  | Barium…………………………………………… | [6 empty] | 0
|  |  | Boron…………………………………………………. | [5 empty] | 0 | 0
|  |  | Boron (in Boral)…………………………………………………. | [6 empty] | 0
|  |  | Boron (non-Boral)…………………………………………………. | [6 empty] | 0
|  |  | Cadmium…………………………….. | [6 empty] | 0
|  |  | Caesium………………………………………………. | [6 empty] | 0
|  |  | Selenium……………………………………………….. | [6 empty] | 0
|  |  | Chromium……………………………………………………. | [6 empty] | 0
|  |  | Molybdenum…………………………………………… | [6 empty] | 0
|  |  | Thallium……………………………………………. | [6 empty] | 0
|  |  | Tin……………………………………………….. | [6 empty] | 0
|  |  | Vanadium……………………………………………….. | [6 empty] | 0
|  |  | Mercury compounds……………………………………………... | [6 empty] | 0
|  |  | Others………………………………………………….. | [6 empty] | 0
Electronic & Electrical Equipment (EEE)
|  |  | EEE Type 1………………..…………. | [6 empty] | 0
|  |  | EEE Type 2………………..…………. | [6 empty] | 0
|  |  | EEE Type 3………………..…………. | [6 empty] | 0
|  |  | EEE Type 4………………..…………. | [6 empty] | 0
|  |  | EEE Type 5………………..…………. | [6 empty] | 0
Complexing agents (%wt):
[9 empty] | (%wt) | Type(s) and comment
|  |  | EDTA…………………….……............................. | [6 empty] | 0
|  |  | DPTA…….…...…………………....................................... | [6 empty] | 0
|  |  | NTA……………...………………....................................... | [6 empty] | 0
|  |  | Polycarboxylic acids………………………………… | [6 empty] | 0
|  |  | Other organic complexants…………………………..… | [6 empty] | 0
Total complexing agents………………………...…
Potential for the waste to contain discrete items: |  |  | No. In & of itself not a DI; assumed not likely to contain any "rogue" items that could be.
PACKAGING AND CONDITIONING
Conditioning method: |  |  | Waste will be co-disposed with FED (9D42), springs (9D44) and gravel (9D46) streams in varying proportions which cannot be determined at this stage.
Plant Name: |  |  | -
Location: |  |  | -
Plant Startup date: |  |  | -
Total capacity (m³/y incoming waste): |  |  | -
Target start date for packaging this stream: |  |  | -
Throughput for this stream (m³/y incoming waste): |  |  | -
Other information: |  |  | -
Likely container type: | Container | [6 empty] | Waste packaged (vol%) |  | Waste loading (m³) |  | Payload (m³) |  | Number of packages
Likely container type comment: |  |  | Waste will be co-disposed with FED/springs/gravel streams in varying proportions. Container numbers are assigned to these other streams to prevent double accounting as the sludge contamination in the vault will be impossible to segregate from the other waste forms in the vault during retrievals as it takes up interstitial space in amongst the FED etc.
Range in container waste volume: |  |  | -
Other information on containers: |  |  | -
Likely conditioning matrix: |  |  | Not specified
Other information: |  |  | -
Conditioned density (t/m³): |  |  | -
Conditioned density comment: |  |  | -
Other information on conditioning: |  |  | -
Opportunities for alternative disposal routing:
Baseline Management Route |  | Opportunity Management Route |  |  |  | Stream volume (%) |  |  | Estimated Date that Opportunity will be realised |  | Opportunity Confidence |  | Comment
- |  | - |  |  |  | - |  |  | - |  | - |  | -
0 |  | 0 | [6 empty] | 0 |  | 0 |  | 0
0 |  | 0 | [6 empty] | 0 |  | 0 |  | 0
RADIOACTIVITY
Source: |  |  | The source of the waste is the removal of splitters from fuel elements prior to dispatch of the elements to Sellafield. Activation of trace nuclides in the Magnox and contamination by fission products and actinides will be main sources of activity.
Uncertainty: |  |  | The values quoted are indicative of the activities that might be expected.
Definition of total alpha and total beta/gamma: |  |  | Where totals are shown on the table of radionuclide activities they are the sums of the listed alpha or beta/gamma emitting radionuclides plus 'other alpha' or 'other beta/gamma'.
Measurement of radioactivities: |  |  | Values were derived from measurements, calculations of induced activity and estimates of likely contamination.
Other information: |  |  | -

## Radionuclide
WASTE STREAM |  |  |  | 9D70 |  |  |  | FED Sludge - R2
|  | Mean radioactivity, TBq/m³ | [9 empty] | Mean radioactivity, TBq/m³
| Nuclide | Waste at |  | Bands and Code |  |  | Future Arisings | Bands and Code |  |  |  | Waste at |  | Bands and Code |  |  | Future Arisings |  | Bands and Code
|  |  | 2022-04-01 | [7 empty] | Nuclide | 2022-04-01
| H 3 |  | <1.29E-02 | 0 | C | 3 |  | 0 | 0 | 0 | Gd 153 |  |  | 0 | 0 | 8 |  |  | 0 | 0 | 0
| Be 10 |  | 1E-07 | C | C | 2 |  | 0 | 0 | 0 | Ho 163 |  |  | 0 | 0 | 8 |  |  | 0 | 0 | 0
| C 14 |  | 5.00E-04 | C | C | 2 |  | 0 | 0 | 0 | Ho 166m |  |  | 0 | 0 | 8 |  |  | 0 | 0 | 0
| Na 22 |  |  | 0 | 0 | 8 |  | 0 | 0 | 0 | Tm 170 |  |  | 0 | 0 | 8 |  |  | 0 | 0 | 0
| Al 26 |  | <4E-07 | 0 | C | 3 |  | 0 | 0 | 0 | Tm 171 |  |  | 0 | 0 | 8 |  |  | 0 | 0 | 0
| Cl 36 |  | 2E-04 | C | C | 2 |  | 0 | 0 | 0 | Lu 174 |  |  | 0 | 0 | 8 |  |  | 0 | 0 | 0
| Ar 39 |  |  | 0 | 0 | 8 |  | 0 | 0 | 0 | Lu 176 |  |  | 0 | 0 | 8 |  |  | 0 | 0 | 0
| Ar 42 |  |  | 0 | 0 | 8 |  | 0 | 0 | 0 | Hf 178n |  |  | 0 | 0 | 8 |  |  | 0 | 0 | 0
| K 40 |  |  | 0 | 0 | 8 |  | 0 | 0 | 0 | Hf 182 |  |  | 0 | 0 | 8 |  |  | 0 | 0 | 0
| Ca 41 |  | <2E-05 | 0 | C | 3 |  | 0 | 0 | 0 | Pt 193 |  |  | 0 | 0 | 8 |  |  | 0 | 0 | 0
| Mn 53 |  |  | 0 | 0 | 8 |  | 0 | 0 | 0 | Tl 204 |  |  | 0 | 0 | 8 |  |  | 0 | 0 | 0
| Mn 54 |  |  | 0 | 0 | 8 |  | 0 | 0 | 0 | Pb 205 |  |  | 0 | 0 | 8 |  |  | 0 | 0 | 0
| Fe 55 |  | <8.74E-06 | 0 | C | 3 |  | 0 | 0 | 0 | Pb 210 |  |  | 0 | 0 | 8 |  |  | 0 | 0 | 0
| Co 60 |  | <1.39E-03 | 0 | C | 3 |  | 0 | 0 | 0 | Bi 208 |  |  | 0 | 0 | 8 |  |  | 0 | 0 | 0
| Ni 59 |  | 2E-05 | C | C | 2 |  | 0 | 0 | 0 | Bi 210m |  |  | 0 | 0 | 8 |  |  | 0 | 0 | 0
| Ni 63 |  | 3.61E-03 | C | C | 2 |  | 0 | 0 | 0 | Po 210 |  |  | 0 | 0 | 8 |  |  | 0 | 0 | 0
| Zn 65 |  |  | 0 | 0 | 8 |  | 0 | 0 | 0 | Ra 223 |  |  | 0 | 0 | 8 |  |  | 0 | 0 | 0
| Se 79 |  |  | 0 | 0 | 8 |  | 0 | 0 | 0 | Ra 225 |  |  | 0 | 0 | 8 |  |  | 0 | 0 | 0
| Kr 81 |  |  | 0 | 0 | 8 |  | 0 | 0 | 0 | Ra 226 |  |  | 0 | 0 | 8 |  |  | 0 | 0 | 0
| Kr 85 |  |  | 0 | 0 | 8 |  | 0 | 0 | 0 | Ra 228 |  |  | 0 | 0 | 8 |  |  | 0 | 0 | 0
| Rb 87 |  |  | 0 | 0 | 8 |  | 0 | 0 | 0 | Ac 227 |  |  | 0 | 0 | 8 |  |  | 0 | 0 | 0
| Sr 90 |  | 2.79E-05 | C | C | 2 |  | 0 | 0 | 0 | Th 227 |  |  | 0 | 0 | 8 |  |  | 0 | 0 | 0
| Zr 93 |  | 7E-05 | C | C | 2 |  | 0 | 0 | 0 | Th 228 |  |  | 0 | 0 | 8 |  |  | 0 | 0 | 0
| Nb 91 |  |  | 0 | 0 | 8 |  | 0 | 0 | 0 | Th 229 |  |  | 0 | 0 | 8 |  |  | 0 | 0 | 0
| Nb 92 |  |  | 0 | 0 | 8 |  | 0 | 0 | 0 | Th 230 |  |  | 0 | 0 | 8 |  |  | 0 | 0 | 0
| Nb 93m |  | 6.22E-05 | C | C | 2 |  | 0 | 0 | 0 | Th 232 |  |  | 0 | 0 | 8 |  |  | 0 | 0 | 0
| Nb 94 |  |  | 0 | 0 | 8 |  | 0 | 0 | 0 | Th 234 |  | 3E-08 | C | C | 2 |  |  | 0 | 0 | 0
| Mo 93 |  | 6.99E-05 | C | C | 2 |  | 0 | 0 | 0 | Pa 231 |  |  | 0 | 0 | 8 |  |  | 0 | 0 | 0
| Tc 97 |  |  | 0 | 0 | 8 |  | 0 | 0 | 0 | Pa 233 |  | 4.21E-09 | C | C | 2 |  |  | 0 | 0 | 0
| Tc 99 |  | 1E-05 | C | C | 2 |  | 0 | 0 | 0 | U 232 |  |  | 0 | 0 | 8 |  |  | 0 | 0 | 0
| Ru 106 |  |  | 0 | 0 | 8 |  | 0 | 0 | 0 | U 233 |  |  | 0 | 0 | 8 |  |  | 0 | 0 | 0
| Pd 107 |  |  | 0 | 0 | 8 |  | 0 | 0 | 0 | U 234 |  | 3.09E-08 | C | C | 2 |  |  | 0 | 0 | 0
| Ag 108m |  | 2.94E-06 | C | C | 2 |  | 0 | 0 | 0 | U 235 |  |  | 0 | 0 | 8 |  |  | 0 | 0 | 0
| Ag 110m |  |  | 0 | 0 | 8 |  | 0 | 0 | 0 | U 236 |  | 4.00E-09 | C | C | 2 |  |  | 0 | 0 | 0
| Cd 109 |  |  | 0 | 0 | 8 |  | 0 | 0 | 0 | U 238 |  | 3E-08 | C | C | 2 |  |  | 0 | 0 | 0
| Cd 113m |  | <9.45E-05 | 0 | C | 3 |  | 0 | 0 | 0 | Np 237 |  | 4.21E-09 | C | C | 2 |  |  | 0 | 0 | 0
| Sn 119m |  |  | 0 | 0 | 8 |  | 0 | 0 | 0 | Pu 236 |  |  | 0 | 0 | 8 |  |  | 0 | 0 | 0
| Sn 121m |  | <4.11E-04 | 0 | C | 3 |  | 0 | 0 | 0 | Pu 238 |  | 1.78E-05 | C | C | 2 |  |  | 0 | 0 | 0
| Sn 123 |  |  | 0 | 0 | 8 |  | 0 | 0 | 0 | Pu 239 |  | 1.00E-05 | C | C | 2 |  |  | 0 | 0 | 0
| Sn 126 |  |  | 0 | 0 | 8 |  | 0 | 0 | 0 | Pu 240 |  | 2.00E-05 | C | C | 2 |  |  | 0 | 0 | 0
| Sb 125 |  | 2.05E-07 | C | C | 2 |  | 0 | 0 | 0 | Pu 241 |  | 2.91E-04 | C | C | 2 |  |  | 0 | 0 | 0
| Sb 126 |  |  | 0 | 0 | 8 |  | 0 | 0 | 0 | Pu 242 |  | 1E-08 | C | C | 2 |  |  | 0 | 0 | 0
| Te 125m |  | 5.14E-08 | C | C | 2 |  | 0 | 0 | 0 | Am 241 |  | 4.92E-05 | C | C | 2 |  |  | 0 | 0 | 0
| Te 127m |  |  | 0 | 0 | 8 |  | 0 | 0 | 0 | Am 242m |  | 8.36E-08 | C | C | 2 |  |  | 0 | 0 | 0
| I 129 |  |  | 0 | 0 | 8 |  | 0 | 0 | 0 | Am 243 |  | 3.00E-08 | C | C | 2 |  |  | 0 | 0 | 0
| Cs 134 |  |  | 0 | 0 | 8 |  | 0 | 0 | 0 | Cm 242 |  | 6.90E-08 | C | C | 2 |  |  | 0 | 0 | 0
| Cs 135 |  |  | 0 | 0 | 8 |  | 0 | 0 | 0 | Cm 243 |  | 2.12E-08 | C | C | 2 |  |  | 0 | 0 | 0
| Cs 137 |  | 4.26E-05 | C | C | 2 |  | 0 | 0 | 0 | Cm 244 |  | 2.26E-07 | C | C | 2 |  |  | 0 | 0 | 0
| Ba 133 |  | <2.24E-05 | 0 | C | 3 |  | 0 | 0 | 0 | Cm 245 |  |  | 0 | 0 | 8 |  |  | 0 | 0 | 0
| La 137 |  | <4E-06 | 0 | C | 3 |  | 0 | 0 | 0 | Cm 246 |  |  | 0 | 0 | 8 |  |  | 0 | 0 | 0
| La 138 |  |  | 0 | 0 | 8 |  | 0 | 0 | 0 | Cm 248 |  |  | 0 | 0 | 8 |  |  | 0 | 0 | 0
| Ce 144 |  |  | 0 | 0 | 8 |  | 0 | 0 | 0 | Cf 249 |  |  | 0 | 0 | 8 |  |  | 0 | 0 | 0
| Pm 145 |  | 1.67E-05 | C | C | 2 |  | 0 | 0 | 0 | Cf 250 |  |  | 0 | 0 | 8 |  |  | 0 | 0 | 0
| Pm 147 |  | <7.60E-06 | 0 | C | 3 |  | 0 | 0 | 0 | Cf 251 |  |  | 0 | 0 | 8 |  |  | 0 | 0 | 0
| Sm 147 |  |  | 0 | 0 | 8 |  | 0 | 0 | 0 | Cf 252 |  |  | 0 | 0 | 8 |  |  | 0 | 0 | 0
| Sm 151 |  | 8.02E-05 | C | C | 2 |  | 0 | 0 | 0 | Other a |  |  | 0 | 0 | 0 |  |  | 0 | 0 | 0
| Eu 152 |  | 1.39E-03 | C | C | 2 |  | 0 | 0 | 0 | Other b/g |  |  | 0 | 0 | 0 |  |  | 0 | 0 | 0
| Eu 154 |  | 5.97E-03 | C | C | 2 |  | 0 | 0 | 0 | Total a |  | 9.73E-05 | C | C | 2 |  | 0 | 0 | 0 | 0
| Eu 155 |  | 3.59E-05 | C | C | 2 |  | 0 | 0 | 0 | Total b/g |  | 2.73E-02 | C | C | 2 |  | 0 | 0 | 0 | 0
| Bands (Upper and Lower) | [9 empty] | Code
| A a factor of 1.5 | [9 empty] | 1 Measured activity
| B a factor of 3 | [9 empty] | 2 Derived activity (best estimate)
| C a factor of 10 | [9 empty] | 3 Derived activity (upper limit)
| D a factor of 100 | [9 empty] | 4 Not present
| E a factor of 1000 | [9 empty] | 5 Present but not significant
6 Likely to be present but not assessed
| Note: Bands quantify uncertainty in | [9 empty] | 7 Present in significant quantities but not determined
| the mean radioactivity. | [9 empty] | 8 Not expected to be present in significant quantity