## DataSheet
WASTE STREAM |  |  | 9D71 |  | Ion Exchange Material
SITE |  |  | Hinkley Point A
SITE OWNER |  |  | Nuclear Decommissioning Authority
WASTE CUSTODIAN |  |  | Magnox Limited
WASTE TYPE |  |  | LLW |  |  | 0
Is the waste suject to Scottish Policy: |  |  | No
WASTE VOLUMES
Reported
Stocks: |  |  | At 1.4.2022………………………...….. |  |  |  | 0 |  | m³
Future arisings - |  |  | 1.4.2022 - 31.3.2025……..…. |  |  |  | 22.9 |  | m³
|  |  | 1.4. - 31.3.………. |  |  |  | 0 |  | m³
|  |  | 1.4. - 31.3.………. |  |  |  | 0 |  | m³
|  |  | 1.4. - 31.3.………. |  |  |  | 0 |  | m³
|  |  | 1.4. - 31.3.………. |  |  |  | 0 |  | m³
|  |  | 1.4. - 31.3.………. |  |  |  | 0 |  | m³
|  |  | 1.4. - 31.3.………. |  |  |  | 0 |  | m³
|  |  | 1.4. - 31.3.………. |  |  |  | 0 |  | m³
|  |  | 1.4. - 31.3.………. |  |  |  | 0 |  | m³
|  |  | 1.4. - 31.3.………. |  |  |  | 0 |  | m³
|  |  | 1.4. - 31.3.………. |  |  |  | 0 |  | m³
|  |  | 1.4. - 31.3.………. |  |  |  | 0 |  | m³
|  |  | 1.4. - 31.3.………. |  |  |  | 0 |  | m³
|  |  | 1.4. - 31.3.………. |  |  |  | 0 |  | m³
|  |  | 1.4. - 31.3.………. |  |  |  | 0 |  | m³
|  |  | 1.4. - 31.3.………. |  |  |  | 0 |  | m³
|  |  | 1.4. - 31.3.………. |  |  |  | 0 |  | m³
|  |  | 1.4. - 31.3.………. |  |  |  | 0 |  | m³
|  |  | 1.4. - 31.3.………. |  |  |  | 0 |  | m³
|  |  | 1.4. - 31.3.………. |  |  |  | 0 |  | m³
|  |  | 1.4. - 31.3.………. |  |  |  | 0 |  | m³
|  |  | 1.4. - 31.3.………. |  |  |  | 0 |  | m³
|  |  | 1.4. - 31.3.………. |  |  |  | 0 |  | m³
|  |  | 1.4. - 31.3.………. |  |  |  | 0 |  | m³
|  |  | 1.4. - 31.3.………. |  |  |  | 0 |  | m³
|  |  | 1.4. - 31.3.………. |  |  |  | 0 |  | m³
|  |  | 1.4. - 31.3.………. |  |  |  | 0 |  | m³
|  |  | 1.4. - 31.3.………. |  |  |  | 0 |  | m³
|  |  | 1.4. - 31.3.………. |  |  |  | 0 |  | m³
|  |  | 1.4. - 31.3.………. |  |  |  | 0 |  | m³
|  |  | 1.4. - 31.3.………. |  |  |  | 0 |  | m³
|  |  | 1.4. - 31.3.………. |  |  |  | 0 |  | m³
|  |  | 1.4. - 31.3.………. |  |  |  | 0 |  | m³
|  |  | 1.4. - 31.3.………. |  |  |  | 0 |  | m³
|  |  | 1.4. - 31.3.………. |  |  |  | 0 |  | m³
|  |  | 1.4. - 31.3.………. |  |  |  | 0 |  | m³
|  |  | 1.4. - 31.3.………. |  |  |  | 0 |  | m³
|  |  | 1.4. - 31.3.………. |  |  |  | 0 |  | m³
|  |  | 1.4. - 31.3.………. |  |  |  | 0 |  | m³
|  |  | 1.4. - 31.3.………. |  |  |  | 0 |  | m³
|  |  | 1.4. - 31.3.………. |  |  |  | 0 |  | m³
|  |  | 1.4. - 31.3.………. |  |  |  | 0 |  | m³
|  |  | 1.4. - 31.3.………. |  |  |  | 0 |  | m³
|  |  | 1.4. - 31.3.………. |  |  |  | 0 |  | m³
|  |  | 1.4. - 31.3.………. |  |  |  | 0 |  | m³
|  |  | 1.4. - 31.3.………. |  |  |  | 0 |  | m³
|  |  | 1.4. - 31.3.………. |  |  |  | 0 |  | m³
|  |  | 1.4. - 31.3.………. |  |  |  | 0 |  | m³
|  |  | 1.4. - 31.3.………. |  |  |  | 0 |  | m³
|  |  | 1.4. - 31.3.………. |  |  |  | 0 |  | m³
|  |  | 1.4. - 31.3.………. |  |  |  | 0 |  | m³
|  |  | 1.4. - 31.3.………. |  |  |  | 0 |  | m³
|  |  | 1.4. - 31.3.………. |  |  |  | 0 |  | m³
|  |  | 1.4. - 31.3.………. |  |  |  | 0 |  | m³
|  |  | 1.4. - 31.3.………. |  |  |  | 0 |  | m³
|  |  | 1.4. - 31.3.………. |  |  |  | 0 |  | m³
|  |  | 1.4. - 31.3.………. |  |  |  | 0 |  | m³
|  |  | 1.4. - 31.3.………. |  |  |  | 0 |  | m³
|  |  | 1.4. - 31.3.………. |  |  |  | 0 |  | m³
|  |  | 1.4. - 31.3.………. |  |  |  | 0 |  | m³
|  |  | 1.4. - 31.3.………. |  |  |  | 0 |  | m³
|  |  | 1.4. - 31.3.………. |  |  |  | 0 |  | m³
|  |  | 1.4. - 31.3.………. |  |  |  | 0 |  | m³
|  |  | 1.4. - 31.3.………. |  |  |  | 0 |  | m³
|  |  | 1.4. - 31.3.………. |  |  |  | 0 |  | m³
|  |  | 1.4. - 31.3.………. |  |  |  | 0 |  | m³
|  |  | 1.4. - 31.3.………. |  |  |  | 0 |  | m³
|  |  | 1.4. - 31.3.………. |  |  |  | 0 |  | m³
|  |  | 1.4. - 31.3.………. |  |  |  | 0 |  | m³
|  |  | 1.4. - 31.3.………. |  |  |  | 0 |  | m³
|  |  | 1.4. - 31.3.………. |  |  |  | 0 |  | m³
|  |  | 1.4. - 31.3.………. |  |  |  | 0 |  | m³
|  |  | 1.4. - 31.3.………. |  |  |  | 0 |  | m³
|  |  | 1.4. - 31.3.………. |  |  |  | 0 |  | m³
|  |  | 1.4. - 31.3.………. |  |  |  | 0 |  | m³
|  |  | 1.4. - 31.3.………. |  |  |  | 0 |  | m³
|  |  | 1.4. - 31.3.………. |  |  |  | 0 |  | m³
|  |  | 1.4. - 31.3.………. |  |  |  | 0 |  | m³
|  |  | 1.4. - 31.3.………. |  |  |  | 0 |  | m³
|  |  | 1.4. - 31.3.………. |  |  |  | 0 |  | m³
|  |  | 1.4. - 31.3.………. |  |  |  | 0 |  | m³
|  |  | 1.4. - 31.3.………. |  |  |  | 0 |  | m³
|  |  | 1.4. - 31.3.………. |  |  |  | 0 |  | m³
|  |  | 1.4. - 31.3.………. |  |  |  | 0 |  | m³
|  |  | 1.4. - 31.3.………. |  |  |  | 0 |  | m³
|  |  | 1.4. - 31.3.………. |  |  |  | 0 |  | m³
|  |  | 1.4. - 31.3.………. |  |  |  | 0 |  | m³
|  |  | 1.4. - 31.3.………. |  |  |  | 0 |  | m³
|  |  | 1.4. - 31.3.………. |  |  |  | 0 |  | m³
|  |  | 1.4. - 31.3.………. |  |  |  | 0 |  | m³
|  |  | 1.4. - 31.3.………. |  |  |  | 0 |  | m³
|  |  | 1.4. - 31.3.………. |  |  |  | 0 |  | m³
|  |  | 1.4. - 31.3.………. |  |  |  | 0 |  | m³
|  |  | 1.4. - 31.3.………. |  |  |  | 0 |  | m³
|  |  | 1.4. - 31.3.………. |  |  |  | 0 |  | m³
Total future arisings: | [6 empty] | 22.9 |  | m³
Total waste volume: | [6 empty] | 22.9 |  | m³
Comment on volumes:
Uncertainty factors on volumes: |  |  | Stock (upper): |  |  | x |  | Arisings (upper): |  | x | 1.1
|  |  | Stock (lower): |  |  | x |  | Arisings (lower): |  | x | 0.5
WASTE SOURCE |  |  | Spent ion exchange materials arising from the treatment of pond waters.
PHYSICAL CHARACTERISTICS
General description: |  |  | Spent ion exchange materials arising from the treatment of pond waters. There are no large items which may require special handling. Resins used in the Chemical Water Treatment Plant (CTP), comprising a mixture of cation and anion resin.
Physical components: |  | (%vol) | Resin (~85% wt), metal drums (15%)
Sealed sources: |  |  | The waste does not contain sealed sources.
Bulk density (t/m³): |  |  | ~ | 1.08
Comment on density: |  |  | WCH mass divided by volume
CHEMICAL COMPOSITION
General description and components (%wt): |  |  | Resin (~85% wt), metal drums (15%) The ion exchange material is Amberlite IR120 cation resin. Negligible inorganic resin is present.
Chemical state: |  |  | -
Chemical form of radionuclides: |  | H-3: | The chemical form of tritium has not been determined but may be present as water or as other inorganic compounds or as organic compounds.
| C-14: |  | The chemical form of carbon 14 has not been determined.
| Cl-36: |  | The chemical form of chlorine 36 has not been determined.
| Se-79: | Selenium-79 | The selenium content is insignificant.
| Tc-99: | Selenium-79 | The chemical form of technetium has not been determined.
| I-129: |  | -
| Ra: |  | The radium isotope content is insignificant.
| Th: |  | The thorium isotope content is insignificant.
| U: |  | The chemical form of uranium isotopes has not been determined but may be uranium oxides.
Np: |  |  | The chemical form of neptunium has not been determined.
Pu: |  |  | The chemical form of plutonium isotopes has not been determined but may be plutonium oxides.
Metals and alloys (%wt): |  |  | No bulk metal items present.
[8 empty] | (%wt) | Type(s) / Grades(s) with proportions |  |  |  |  | % of total C14 activity
|  |  | Stainless steel…………………………………. | [5 empty] | 0
|  |  | Other ferrous metals………………………...… |  |  |  |  | 14.7 | Mild Steel Drums
|  |  | Iron………………………...………………………………. |  |  |  |  | TR | Elemental composition of resin
|  |  | Aluminium…………………………...………… |  |  |  |  | TR | Elemental composition of resin
|  |  | Beryllium…………………….……………….. | [5 empty] | 0
|  |  | Cobalt……………………..……………………. |  |  |  |  | TR | Elemental composition of resin
|  |  | Copper…………………………….……………….. |  |  |  |  | TR | Elemental composition of resin
|  |  | Lead……………………………...……………… | [5 empty] | 0
|  |  | Magnox/Magnesium…………………………... |  |  |  |  | TR | Elemental composition of resin
|  |  | Nickel………………………………………..... |  |  |  |  | TR | Elemental composition of resin
|  |  | Titanium…………………………………..……. |  |  |  |  | TR | Elemental composition of resin
|  |  | Uranium………………………………...………. | [5 empty] | 0
|  |  | Zinc………………………………...…… |  |  |  |  | TR | Elemental composition of resin
|  |  | Zircaloy/Zirconium……………...…….………. |  |  |  |  | 0 | 0
|  |  | Other metals…………………….…………. |  |  |  |  | 0 | 0
Organics (%wt): |  |  | Proprietary ion exchange resin and traces of soluble organic material are present. No halogenated plastics or rubbers present.
[8 empty] | (%wt) | Type(s) and comment |  |  |  |  | % of total C14 activity
|  |  | Total cellulosics…………..………… |  |  |  |  | 0 | 0
|  |  | Paper, cotton………..…………… |  |  |  |  | 0 | 0
|  |  | Wood…………..………………… |  |  |  |  | 0 | 0
|  |  | Halogenated plastics…………..…… |  |  |  |  | 0 | 0
|  |  | Total non-halogenated plastics……………… |  |  |  |  | 0 | 0
|  |  | Condensation polymers…………………...….. |  |  |  |  | 0 | 0
|  |  | Others…………..……………...…… |  |  |  |  | 0 | 0
|  |  | Organic ion exchange materials…..……. |  |  |  |  | ~85.3 | Amberlite IR120 Cation
|  |  | Total rubber…………..……..…………… |  |  |  |  | 0 | 0
|  |  | Halogenated rubber…………………..…..…… |  |  |  |  | 0 | 0
|  |  | Non-halogenated rubber…………………....… |  |  |  |  | 0 | 0
|  |  | Hydrocarbons…………………………..... | [5 empty] | 0
|  |  | Oil or grease……..………………….….… | [5 empty] | 0
|  |  | Fuel….………………….....…………... | [5 empty] | 0
|  |  | Asphalt/Tarmac (cont.coal tar)….… | [5 empty] | 0
|  |  | Asphalt/Tarmac (no coal tar)……...… | [5 empty] | 0
|  |  | Bitumen………………………………… | [5 empty] | 0
|  |  | Others………………………………………. | [5 empty] | 0
|  |  | Other organics…………..……………………..… | [5 empty] | 0
Other materials (%wt): |  |  | -
[8 empty] | (%wt) | Type(s) and comment |  |  |  |  | % of total C14 activity
|  |  | Inorganic ion exchange materials…...… | [5 empty] | 0
|  |  | Inorganic sludges and flocs…………….… |  |  |  |  | TR | 0
|  |  | Soil……………..……………………....………… |  |  |  |  | 0 | 0
|  |  | Brick/Stone/Rubble………………......…………..………… |  |  |  |  | 0 | 0
|  |  | Cementitious material……………………….…. |  |  |  |  | 0 | 0
|  |  | Sand……………………………………….. | [5 empty] | 0
|  |  | Glass/Ceramics………….…………..………… |  |  |  |  | 0 | 0
|  |  | Graphite………..…………………………..……… |  |  |  |  | TR | 0
|  |  | Desiccants/Catalysts…………………… | [5 empty] | 0
|  |  | Asbestos…………..……………………...… |  |  |  |  | 0 | 0
|  |  | Non/low friable……..……………………………… | [5 empty] | 0
|  |  | Moderately friable……..……………………………… | [5 empty] | 0
|  |  | Highly friable……..…………………………… | [5 empty] | 0
|  |  | Free aqueous liquids…………..………… | [5 empty] | 0
|  |  | Free non-aqueous liquids…………….………..………… |  |  |  |  | 0 | 0
|  |  | Powder/Ash…………..…………………...…… |  |  |  |  | 0 | 0
Inorganic anions (%wt): |  |  | Concentrations in supernate similar to demineralised water except basic magnesium carbonate may be present where ion exchange beds operate without upstream filters.
[8 empty] | (%wt) | Type(s) and comment
|  |  | Fluoride……..………………………………….. |  |  |  |  | NE | 0
|  |  | Chloride…………..…………………………….. |  |  |  |  | NE | 0
|  |  | Iodide…..………………………………...…. |  |  |  |  | NE | 0
|  |  | Cyanide…….…………………………………..… |  |  |  |  | NE | 0
|  |  | Carbonate………..…………………………...… |  |  |  |  | NE | 0
|  |  | Nitrate…………..…………………………...…. |  |  |  |  | NE | 0
|  |  | Nitrite…………..……………………………….... |  |  |  |  | NE | 0
|  |  | Phosphate……..…………………………...…. |  |  |  |  | NE | 0
|  |  | Sulphate………..…………………………….…. |  |  |  |  | NE | 0
|  |  | Sulphide………..……………………………...…. |  |  |  |  | NE | 0
Materials of interest for waste acceptance criteria: |  |  | Magnox may be present, but is in such low concentrations so as not to pose a hazard.
[8 empty] | (%wt) | Type(s) and comment
|  |  | Combustible metals…………………………. | [5 empty] | 0
|  |  | Low flash point liquids……………………...… |  |  |  |  | 0 | 0
|  |  | Explosive materials………………………….. |  |  |  |  | 0 | 0
|  |  | Phosphorus…………..………………………… |  |  |  |  | 0 | 0
|  |  | Hydrides………………………………….……… |  |  |  |  | 0 | 0
|  |  | Biological etc. materials……………………….. |  |  |  |  | 0 | 0
|  |  | Biodegradable materials…………...…………. |  |  |  |  | 0 | 0
|  |  | Putrescible wastes………..…………… |  |  |  |  | 0 | 0
|  |  | Non-putrescible wastes………..…………… | [5 empty] | 0
|  |  | Corrosive materials…………………………. |  |  |  |  | 0 | 0
|  |  | Pyrophoric materials………………………….. |  |  |  |  | 0 | 0
|  |  | Generating toxic gases……………………….. |  |  |  |  | 0 | 0
|  |  | Reacting with water…………………………...… |  |  |  |  | 0 | 0
|  |  | Higher activity particles…………………………………. | [5 empty] | 0
|  |  | Soluble solids as bulk chemical compounds……………………..………………….… | [5 empty] | 0
Hazardous substances / non hazardous pollutants: |  |  | No toxic metals expected.
[8 empty] | (%wt) | Type(s) and comment
|  |  | Acrylamide…………………………… | [5 empty] | 0
|  |  | Benzene………………..……………… | [5 empty] | 0
|  |  | Chlorinated solvents………..……………. | [5 empty] | 0
|  |  | Formaldehyde…………………………. | [5 empty] | 0
|  |  | Organometallics…………………………. | [5 empty] | 0
|  |  | Phenol……………………………………….... | [5 empty] | 0
|  |  | Styrene…..…...…..…..……………………….. | [5 empty] | 0
|  |  | Tri-butyl phosphate……………………….………... | [5 empty] | 0
|  |  | Other organophosphates……………………….. | [5 empty] | 0
|  |  | Vinyl chloride………………………………………. | [5 empty] | 0
|  |  | Arsenic……………………………………….... | [5 empty] | 0
|  |  | Barium…………………………………..…………. | [5 empty] | 0
|  |  | Boron…………………….……………………….. |  |  |  |  | 0 | 0
|  |  | Boron (in Boral)…………………………………………………. | [5 empty] | 0
|  |  | Boron (non-Boral)…………………………………………………. | [5 empty] | 0
|  |  | Cadmium………………………………….……………….. | [5 empty] | 0
|  |  | Caesium……………………………………..……………. | [5 empty] | 0
|  |  | Selenium………………………………………….……. | [5 empty] | 0
|  |  | Chromium………………………..………………………. |  |  |  |  | TR | Elemental composition of resin
|  |  | Molybdenum……………………………..…………………. |  |  |  |  | TR | Elemental composition of resin
|  |  | Thallium…………………………...………………………. | [5 empty] | 0
|  |  | Tin………………………………...……………………… | [5 empty] | 0
|  |  | Vanadium…………………………………...…………………. | [5 empty] | 0
|  |  | Mercury compounds…………………...……………………. | [5 empty] | 0
|  |  | Others…………………………………………..…… | [5 empty] | 0
Electronic & Electrical Equipment (EEE)
|  |  | EEE Type 1……………………….……………. | [5 empty] | 0
|  |  | EEE Type 2…………………………………...……. | [5 empty] | 0
|  |  | EEE Type 3………………………………...……. | [5 empty] | 0
|  |  | EEE Type 4………………………………….……. | [5 empty] | 0
|  |  | EEE Type 5…………………………………..……. | [5 empty] | 0
Complexing agents (%wt): |  |  | No
[8 empty] | (%wt) | Type(s) and comment
|  |  | EDTA…………………….…………………….. | [5 empty] | 0
|  |  | DPTA…….…...………………………………………. | [5 empty] | 0
|  |  | NTA……………...…………………………………… | [5 empty] | 0
|  |  | Polycarboxylic acids………………………………… | [5 empty] | 0
|  |  | Other organic complexants…………………………..… | [5 empty] | 0
|  |  | Total complexing agents………………………...… |  |  |  |  | 0
Potential for the waste to contain discrete items: |  |  | No. In & of itself not a DI; assumed not likely to contain any "rogue" items that could be.
TREATMENT, PACKAGING AND DISPOSAL
Planned on-site / off-site treatment(s): |  |  | Treatment | [7 empty] | On-site / Off-site |  | Stream volume %
|  |  | Low force compaction | [7 empty] | 0
|  |  | Supercompaction (HFC) | [7 empty] | 0
|  |  | Incineration | [7 empty] | 0
|  |  | Solidification | [7 empty] | 0 |  | 100.0
|  |  | Decontamination | [7 empty] | 0
|  |  | Metal treatment | [7 empty] | 0
|  |  | Size reduction | [7 empty] | 0
|  |  | Decay storage | [7 empty] | 0
|  |  | Recycling / reuse | [7 empty] | 0
|  |  | Other / various | [7 empty] | 0
|  |  | None | [7 empty] | 0
Comments on planned treatments : |  |  | -
Disposal Routes: |  |  | Disposal Route | [7 empty] | Stream volume % |  | Disposal density t/m3
|  |  | Expected to be consigned to the LLW Repository | [7 empty] | 100.0 |  | 1.6
Expected to be consigned to a Landfill Facility
Expected to be consigned to an On-Site Disposal Facility
Expected to be consigned to an Incineration Facility
Expected to be consigned to a Metal Treatment Facility
Expected to be consigned as Out of Scope
Expected to be recycled / reused
Disposal route not known
Classification codes for waste expected to be consigned to a landfill facility: |  |  |  |  | -
Upcoming (2022/23-2024/25) Waste Routing (if expected to change from above):
| Disposal Route | [7 empty] | Stream volume %
[9 empty] | 2022/23 |  | 2023/24 |  | 2024/25
Expected to be consigned to the LLW Repository
Expected to be consigned to a Landfill Facility
Expected to be consigned to an On-Site Disposal Facility
Expected to be consigned to an Incineration Facility
Expected to be consigned to a Metal Treatment Facility
Expected to be consigned as Out of Scope
Expected to be recycled / reused
Disposal route not known
Opportunities for alternative disposal routing: | [5 empty] | -
Baseline Management Route |  | Opportunity Management Route |  |  |  | Stream volume (%) |  | Estimated Date that Opportunity will be realised |  | Opportunity Confidence |  | Comment
- |  | - |  |  |  | - |  | - |  | - |  | -
0 |  | 0 | [5 empty] | 0 |  | 0 |  | 0
0 |  | 0 | [5 empty] | 0 |  | 0 |  | 0
Waste Packaging for Disposal:
|  |  | Container | [5 empty] | Stream volume % |  | Waste loading (m³) |  | Number of packages
1/3 Height IP-2 ISO
2/3 Height IP-2 ISO
1/2 Height WAMAC IP-2 ISO
|  |  | 1/2 Height IP-2 Disposal/Re-usable ISO | [5 empty] | 100.0 |  | 2.4 |  | 10
2m box (no shielding)
4m box (no shielding)
Other
Other information: |  |  | loading volume of solidified waste based on 36, 200 litre drums per HHISO. Each 1/3 full of waste, remainder encapsulant.
Waste Planned for Disposal at the LLW Repository:
Container voidage: |  |  | -
Waste Characterisation Form (WCH): |  |  | The waste meets the LLWR's Waste Acceptance Criteria (WAC). The waste has a current WCH. Inventory information is consistent with the current WCH.
Waste consigned for disposal to LLWR in the year of generation: |  |  | -
Non-Containerised Waste for In-Vault Grouting: | [5 empty] | (Not applicable to this waste stream)
Stream volume (%): |  |  | -
Waste stream variation: |  |  | -
Bounding cuboidal volume (m³): |  |  | -
Inaccessible voidage: |  |  | -
Other information: |  |  | -
RADIOACTIVITY
Source: |  |  | Spent ion exchange resins arising from the treatment of pond water. Contamination by fission products, actinides and activation products.
Uncertainty: |  |  | Specific activity is a function of Station operating history. The values quoted are indicative of the activities that might be expected.
Definition of total alpha and total beta/gamma: |  |  | Where totals are shown on the table of radionuclide activities they are the sums of the listed alpha or beta/gamma emitting radionuclides plus 'other alpha' or 'other beta/gamma'.
Measurement of radioactivities: |  |  | Values were derived by extrapolating from available measurements taken from 1MXN-3HIA-0-WCH-0-4696 V3 and decayed three years to start date of first arising of 01/04/2022.
Other information: |  |  | -

## Radionuclide
WASTE STREAM |  |  | 9D71 |  |  |  |  | Ion Exchange Material
|  | Mean radioactivity, TBq/m³ | [9 empty] | Mean radioactivity, TBq/m³
| Nuclide | Waste at | Bands and Code |  |  | Future Arisings |  | Bands and Code |  |  |  | Waste at |  | Bands and Code |  |  | Future Arisings |  | Bands and Code
|  | 2022-04-01 | [8 empty] | Nuclide | 2022-04-01
| H 3 |  | 0 | 0 | 0 |  | 6.03E-06 | C | C | 1 | Gd 153 |  |  | 0 | 0 | 0 |  |  | 0 | 0 | 8
| Be 10 |  | 0 | 0 | 0 |  |  | 0 | 0 | 8 | Ho 163 |  |  | 0 | 0 | 0 |  |  | 0 | 0 | 8
| C 14 |  | 0 | 0 | 0 |  | 1.49E-06 | C | C | 1 | Ho 166m |  |  | 0 | 0 | 0 |  |  | 0 | 0 | 8
| Na 22 |  | 0 | 0 | 0 |  |  | 0 | 0 | 8 | Tm 170 |  |  | 0 | 0 | 0 |  |  | 0 | 0 | 8
| Al 26 |  | 0 | 0 | 0 |  |  | 0 | 0 | 8 | Tm 171 |  |  | 0 | 0 | 0 |  |  | 0 | 0 | 8
| Cl 36 |  | 0 | 0 | 0 |  |  | 0 | 0 | 8 | Lu 174 |  |  | 0 | 0 | 0 |  |  | 0 | 0 | 8
| Ar 39 |  | 0 | 0 | 0 |  |  | 0 | 0 | 8 | Lu 176 |  |  | 0 | 0 | 0 |  |  | 0 | 0 | 8
| Ar 42 |  | 0 | 0 | 0 |  |  | 0 | 0 | 8 | Hf 178n |  |  | 0 | 0 | 0 |  |  | 0 | 0 | 8
| K 40 |  | 0 | 0 | 0 |  |  | 0 | 0 | 8 | Hf 182 |  |  | 0 | 0 | 0 |  |  | 0 | 0 | 8
| Ca 41 |  | 0 | 0 | 0 |  |  | 0 | 0 | 8 | Pt 193 |  |  | 0 | 0 | 0 |  |  | 0 | 0 | 8
| Mn 53 |  | 0 | 0 | 0 |  |  | 0 | 0 | 8 | Tl 204 |  |  | 0 | 0 | 0 |  |  | 0 | 0 | 8
| Mn 54 |  | 0 | 0 | 0 |  |  | 0 | 0 | 8 | Pb 205 |  |  | 0 | 0 | 0 |  |  | 0 | 0 | 8
| Fe 55 |  | 0 | 0 | 0 |  | 1.66E-07 | C | C | 1 | Pb 210 |  |  | 0 | 0 | 0 |  |  | 0 | 0 | 8
| Co 60 |  | 0 | 0 | 0 |  | 3.88E-06 | C | C | 2 | Bi 208 |  |  | 0 | 0 | 0 |  |  | 0 | 0 | 8
| Ni 59 |  | 0 | 0 | 0 |  |  | 0 | 0 | 8 | Bi 210m |  |  | 0 | 0 | 0 |  |  | 0 | 0 | 8
| Ni 63 |  | 0 | 0 | 0 |  | 2.91E-06 | C | C | 1 | Po 210 |  |  | 0 | 0 | 0 |  |  | 0 | 0 | 8
| Zn 65 |  | 0 | 0 | 0 |  |  | 0 | 0 | 8 | Ra 223 |  |  | 0 | 0 | 0 |  |  | 0 | 0 | 8
| Se 79 |  | 0 | 0 | 0 |  |  | 0 | 0 | 8 | Ra 225 |  |  | 0 | 0 | 0 |  |  | 0 | 0 | 8
| Kr 81 |  | 0 | 0 | 0 |  |  | 0 | 0 | 8 | Ra 226 |  |  | 0 | 0 | 0 |  |  | 0 | 0 | 8
| Kr 85 |  | 0 | 0 | 0 |  |  | 0 | 0 | 8 | Ra 228 |  |  | 0 | 0 | 0 |  |  | 0 | 0 | 8
| Rb 87 |  | 0 | 0 | 0 |  |  | 0 | 0 | 8 | Ac 227 |  |  | 0 | 0 | 0 |  |  | 0 | 0 | 8
| Sr 90 |  | 0 | 0 | 0 |  | 2.34E-03 | C | C | 1 | Th 227 |  |  | 0 | 0 | 0 |  |  | 0 | 0 | 8
| Zr 93 |  | 0 | 0 | 0 |  |  | 0 | 0 | 8 | Th 228 |  |  | 0 | 0 | 0 |  |  | 0 | 0 | 8
| Nb 91 |  | 0 | 0 | 0 |  |  | 0 | 0 | 8 | Th 229 |  |  | 0 | 0 | 0 |  |  | 0 | 0 | 8
| Nb 92 |  | 0 | 0 | 0 |  |  | 0 | 0 | 8 | Th 230 |  |  | 0 | 0 | 0 |  |  | 0 | 0 | 8
| Nb 93m |  | 0 | 0 | 0 |  |  | 0 | 0 | 8 | Th 232 |  |  | 0 | 0 | 0 |  |  | 0 | 0 | 8
| Nb 94 |  | 0 | 0 | 0 |  | 1.33E-07 | C | C | 2 | Th 234 |  |  | 0 | 0 | 0 |  | 1.15E-07 | C | C | 2
| Mo 93 |  | 0 | 0 | 0 |  |  | 0 | 0 | 8 | Pa 231 |  |  | 0 | 0 | 0 |  |  | 0 | 0 | 8
| Tc 97 |  | 0 | 0 | 0 |  |  | 0 | 0 | 8 | Pa 233 |  |  | 0 | 0 | 0 |  |  | 0 | 0 | 8
| Tc 99 |  | 0 | 0 | 0 |  | 8.59E-07 | C | C | 2 | U 232 |  |  | 0 | 0 | 0 |  |  | 0 | 0 | 8
| Ru 106 |  | 0 | 0 | 0 |  |  | 0 | 0 | 8 | U 233 |  |  | 0 | 0 | 0 |  |  | 0 | 0 | 8
| Pd 107 |  | 0 | 0 | 0 |  |  | 0 | 0 | 8 | U 234 |  |  | 0 | 0 | 0 |  | 1E-07 | C | C | 2
| Ag 108m |  | 0 | 0 | 0 |  | 1.69E-07 | C | C | 2 | U 235 |  |  | 0 | 0 | 0 |  | 2.49E-09 | C | C | 2
| Ag 110m |  | 0 | 0 | 0 |  |  | 0 | 0 | 8 | U 236 |  |  | 0 | 0 | 0 |  | 1.32E-08 | C | C | 2
| Cd 109 |  | 0 | 0 | 0 |  |  | 0 | 0 | 8 | U 238 |  |  | 0 | 0 | 0 |  | 1.15E-07 | C | C | 2
| Cd 113m |  | 0 | 0 | 0 |  |  | 0 | 0 | 8 | Np 237 |  |  | 0 | 0 | 0 |  |  | 0 | 0 | 8
| Sn 119m |  | 0 | 0 | 0 |  |  | 0 | 0 | 8 | Pu 236 |  |  | 0 | 0 | 0 |  |  | 0 | 0 | 8
| Sn 121m |  | 0 | 0 | 0 |  |  | 0 | 0 | 8 | Pu 238 |  |  | 0 | 0 | 0 |  | 6.97E-06 | C | C | 1
| Sn 123 |  | 0 | 0 | 0 |  |  | 0 | 0 | 8 | Pu 239 |  |  | 0 | 0 | 0 |  | 1.2E-05 | C | C | 1
| Sn 126 |  | 0 | 0 | 0 |  |  | 0 | 0 | 8 | Pu 240 |  |  | 0 | 0 | 0 |  | 1.2E-05 | C | C | 1
| Sb 125 |  | 0 | 0 | 0 |  |  | 0 | 0 | 8 | Pu 241 |  |  | 0 | 0 | 0 |  | 1.52E-04 | C | C | 1
| Sb 126 |  | 0 | 0 | 0 |  |  | 0 | 0 | 8 | Pu 242 |  |  | 0 | 0 | 0 |  |  | 0 | 0 | 8
| Te 125m |  | 0 | 0 | 0 |  |  | 0 | 0 | 8 | Am 241 |  |  | 0 | 0 | 0 |  | 1.04E-05 | C | C | 1
| Te 127m |  | 0 | 0 | 0 |  |  | 0 | 0 | 8 | Am 242m |  |  | 0 | 0 | 0 |  |  | 0 | 0 | 8
| I 129 |  | 0 | 0 | 0 |  |  | 0 | 0 | 8 | Am 243 |  |  | 0 | 0 | 0 |  |  | 0 | 0 | 8
| Cs 134 |  | 0 | 0 | 0 |  | 1.02E-07 | C | C | 2 | Cm 242 |  |  | 0 | 0 | 0 |  |  | 0 | 0 | 8
| Cs 135 |  | 0 | 0 | 0 |  |  | 0 | 0 | 8 | Cm 243 |  |  | 0 | 0 | 0 |  | 1.16E-09 | C | C | 1
| Cs 137 |  | 0 | 0 | 0 |  | 9.02E-04 | C | C | 2 | Cm 244 |  |  | 0 | 0 | 0 |  | 7.53E-08 | C | C | 1
| Ba 133 |  | 0 | 0 | 0 |  |  | 0 | 0 | 8 | Cm 245 |  |  | 0 | 0 | 0 |  |  | 0 | 0 | 8
| La 137 |  | 0 | 0 | 0 |  |  | 0 | 0 | 8 | Cm 246 |  |  | 0 | 0 | 0 |  |  | 0 | 0 | 8
| La 138 |  | 0 | 0 | 0 |  |  | 0 | 0 | 8 | Cm 248 |  |  | 0 | 0 | 0 |  |  | 0 | 0 | 8
| Ce 144 |  | 0 | 0 | 0 |  |  | 0 | 0 | 8 | Cf 249 |  |  | 0 | 0 | 0 |  |  | 0 | 0 | 8
| Pm 145 |  | 0 | 0 | 0 |  |  | 0 | 0 | 8 | Cf 250 |  |  | 0 | 0 | 0 |  |  | 0 | 0 | 8
| Pm 147 |  | 0 | 0 | 0 |  | 5.28E-07 | C | C | 1 | Cf 251 |  |  | 0 | 0 | 0 |  |  | 0 | 0 | 8
| Sm 147 |  | 0 | 0 | 0 |  |  | 0 | 0 | 8 | Cf 252 |  |  | 0 | 0 | 0 |  |  | 0 | 0 | 8
| Sm 151 |  | 0 | 0 | 0 |  | 1.16E-06 | C | C | 2 | Other a |  |  | 0 | 0 | 0 |  |  | 0 | 0 | 0
| Eu 152 |  | 0 | 0 | 0 |  | 1.05E-09 | C | C | 2 | Other b/g |  |  | 0 | 0 | 0 |  |  | 0 | 0 | 0
| Eu 154 |  | 0 | 0 | 0 |  | 4.13E-07 | C | C | 2 | Total a |  | 0 | 0 | 0 | 0 |  | 4.17E-05 | C | C | 2
| Eu 155 |  | 0 | 0 | 0 |  |  | 0 | 0 | 8 | Total b/g |  | 0 | 0 | 0 | 0 |  | 3.41E-03 | C | C | 2
| Bands (Upper and Lower) | [9 empty] | Code
| A a factor of 1.5 | [9 empty] | 1 Measured activity
| B a factor of 3 | [9 empty] | 2 Derived activity (best estimate)
| C a factor of 10 | [9 empty] | 3 Derived activity (upper limit)
| D a factor of 100 | [9 empty] | 4 Not present
| E a factor of 1000 | [9 empty] | 5 Present but not significant
6 Likely to be present but not assessed
| Note: Bands quantify uncertainty in | [9 empty] | 7 Present in significant quantities but not determined
| the mean radioactivity. | [9 empty] | 8 Not expected to be present in significant quantity