## DataSheet
WASTE STREAM |  |  | 9D75 |  | Vacuum Debris
SITE |  |  | Hinkley Point A
SITE OWNER |  |  | Nuclear Decommissioning Authority
WASTE CUSTODIAN |  |  | Magnox Limited
WASTE TYPE |  |  | LLW |  |  | 0
Is the waste suject to Scottish Policy: |  |  | No
WASTE VOLUMES
Reported
Stocks: |  |  | At 1.4.2022………………………...….. |  |  |  |  | 0.8 |  | m³
0 |  |  | 1.4. - 31.3.……..…. |  |  |  |  | 0 |  | m³
|  |  | 1.4. - 31.3.………. |  |  |  |  | 0 |  | m³
|  |  | 1.4. - 31.3.………. |  |  |  |  | 0 |  | m³
|  |  | 1.4. - 31.3.………. |  |  |  |  | 0 |  | m³
|  |  | 1.4. - 31.3.………. |  |  |  |  | 0 |  | m³
|  |  | 1.4. - 31.3.………. |  |  |  |  | 0 |  | m³
|  |  | 1.4. - 31.3.………. |  |  |  |  | 0 |  | m³
|  |  | 1.4. - 31.3.………. |  |  |  |  | 0 |  | m³
|  |  | 1.4. - 31.3.………. |  |  |  |  | 0 |  | m³
|  |  | 1.4. - 31.3.………. |  |  |  |  | 0 |  | m³
|  |  | 1.4. - 31.3.………. |  |  |  |  | 0 |  | m³
|  |  | 1.4. - 31.3.………. |  |  |  |  | 0 |  | m³
|  |  | 1.4. - 31.3.………. |  |  |  |  | 0 |  | m³
|  |  | 1.4. - 31.3.………. |  |  |  |  | 0 |  | m³
|  |  | 1.4. - 31.3.………. |  |  |  |  | 0 |  | m³
|  |  | 1.4. - 31.3.………. |  |  |  |  | 0 |  | m³
|  |  | 1.4. - 31.3.………. |  |  |  |  | 0 |  | m³
|  |  | 1.4. - 31.3.………. |  |  |  |  | 0 |  | m³
|  |  | 1.4. - 31.3.………. |  |  |  |  | 0 |  | m³
|  |  | 1.4. - 31.3.………. |  |  |  |  | 0 |  | m³
|  |  | 1.4. - 31.3.………. |  |  |  |  | 0 |  | m³
|  |  | 1.4. - 31.3.………. |  |  |  |  | 0 |  | m³
|  |  | 1.4. - 31.3.………. |  |  |  |  | 0 |  | m³
|  |  | 1.4. - 31.3.………. |  |  |  |  | 0 |  | m³
|  |  | 1.4. - 31.3.………. |  |  |  |  | 0 |  | m³
|  |  | 1.4. - 31.3.………. |  |  |  |  | 0 |  | m³
|  |  | 1.4. - 31.3.………. |  |  |  |  | 0 |  | m³
|  |  | 1.4. - 31.3.………. |  |  |  |  | 0 |  | m³
|  |  | 1.4. - 31.3.………. |  |  |  |  | 0 |  | m³
|  |  | 1.4. - 31.3.………. |  |  |  |  | 0 |  | m³
|  |  | 1.4. - 31.3.………. |  |  |  |  | 0 |  | m³
|  |  | 1.4. - 31.3.………. |  |  |  |  | 0 |  | m³
|  |  | 1.4. - 31.3.………. |  |  |  |  | 0 |  | m³
|  |  | 1.4. - 31.3.………. |  |  |  |  | 0 |  | m³
|  |  | 1.4. - 31.3.………. |  |  |  |  | 0 |  | m³
|  |  | 1.4. - 31.3.………. |  |  |  |  | 0 |  | m³
|  |  | 1.4. - 31.3.………. |  |  |  |  | 0 |  | m³
|  |  | 1.4. - 31.3.………. |  |  |  |  | 0 |  | m³
|  |  | 1.4. - 31.3.………. |  |  |  |  | 0 |  | m³
|  |  | 1.4. - 31.3.………. |  |  |  |  | 0 |  | m³
|  |  | 1.4. - 31.3.………. |  |  |  |  | 0 |  | m³
|  |  | 1.4. - 31.3.………. |  |  |  |  | 0 |  | m³
|  |  | 1.4. - 31.3.………. |  |  |  |  | 0 |  | m³
|  |  | 1.4. - 31.3.………. |  |  |  |  | 0 |  | m³
|  |  | 1.4. - 31.3.………. |  |  |  |  | 0 |  | m³
|  |  | 1.4. - 31.3.………. |  |  |  |  | 0 |  | m³
|  |  | 1.4. - 31.3.………. |  |  |  |  | 0 |  | m³
|  |  | 1.4. - 31.3.………. |  |  |  |  | 0 |  | m³
|  |  | 1.4. - 31.3.………. |  |  |  |  | 0 |  | m³
|  |  | 1.4. - 31.3.………. |  |  |  |  | 0 |  | m³
|  |  | 1.4. - 31.3.………. |  |  |  |  | 0 |  | m³
|  |  | 1.4. - 31.3.………. |  |  |  |  | 0 |  | m³
|  |  | 1.4. - 31.3.………. |  |  |  |  | 0 |  | m³
|  |  | 1.4. - 31.3.………. |  |  |  |  | 0 |  | m³
|  |  | 1.4. - 31.3.………. |  |  |  |  | 0 |  | m³
|  |  | 1.4. - 31.3.………. |  |  |  |  | 0 |  | m³
|  |  | 1.4. - 31.3.………. |  |  |  |  | 0 |  | m³
|  |  | 1.4. - 31.3.………. |  |  |  |  | 0 |  | m³
|  |  | 1.4. - 31.3.………. |  |  |  |  | 0 |  | m³
|  |  | 1.4. - 31.3.………. |  |  |  |  | 0 |  | m³
|  |  | 1.4. - 31.3.………. |  |  |  |  | 0 |  | m³
|  |  | 1.4. - 31.3.………. |  |  |  |  | 0 |  | m³
|  |  | 1.4. - 31.3.………. |  |  |  |  | 0 |  | m³
|  |  | 1.4. - 31.3.………. |  |  |  |  | 0 |  | m³
|  |  | 1.4. - 31.3.………. |  |  |  |  | 0 |  | m³
|  |  | 1.4. - 31.3.………. |  |  |  |  | 0 |  | m³
|  |  | 1.4. - 31.3.………. |  |  |  |  | 0 |  | m³
|  |  | 1.4. - 31.3.………. |  |  |  |  | 0 |  | m³
|  |  | 1.4. - 31.3.………. |  |  |  |  | 0 |  | m³
|  |  | 1.4. - 31.3.………. |  |  |  |  | 0 |  | m³
|  |  | 1.4. - 31.3.………. |  |  |  |  | 0 |  | m³
|  |  | 1.4. - 31.3.………. |  |  |  |  | 0 |  | m³
|  |  | 1.4. - 31.3.………. |  |  |  |  | 0 |  | m³
|  |  | 1.4. - 31.3.………. |  |  |  |  | 0 |  | m³
|  |  | 1.4. - 31.3.………. |  |  |  |  | 0 |  | m³
|  |  | 1.4. - 31.3.………. |  |  |  |  | 0 |  | m³
|  |  | 1.4. - 31.3.………. |  |  |  |  | 0 |  | m³
|  |  | 1.4. - 31.3.………. |  |  |  |  | 0 |  | m³
|  |  | 1.4. - 31.3.………. |  |  |  |  | 0 |  | m³
|  |  | 1.4. - 31.3.………. |  |  |  |  | 0 |  | m³
|  |  | 1.4. - 31.3.………. |  |  |  |  | 0 |  | m³
|  |  | 1.4. - 31.3.………. |  |  |  |  | 0 |  | m³
|  |  | 1.4. - 31.3.………. |  |  |  |  | 0 |  | m³
|  |  | 1.4. - 31.3.………. |  |  |  |  | 0 |  | m³
|  |  | 1.4. - 31.3.………. |  |  |  |  | 0 |  | m³
|  |  | 1.4. - 31.3.………. |  |  |  |  | 0 |  | m³
|  |  | 1.4. - 31.3.………. |  |  |  |  | 0 |  | m³
|  |  | 1.4. - 31.3.………. |  |  |  |  | 0 |  | m³
|  |  | 1.4. - 31.3.………. |  |  |  |  | 0 |  | m³
|  |  | 1.4. - 31.3.………. |  |  |  |  | 0 |  | m³
|  |  | 1.4. - 31.3.………. |  |  |  |  | 0 |  | m³
|  |  | 1.4. - 31.3.………. |  |  |  |  | 0 |  | m³
|  |  | 1.4. - 31.3.………. |  |  |  |  | 0 |  | m³
|  |  | 1.4. - 31.3.………. |  |  |  |  | 0 |  | m³
|  |  | 1.4. - 31.3.………. |  |  |  |  | 0 |  | m³
Total future arisings: | [7 empty] | 0 |  | m³
Total waste volume: | [7 empty] | 0.8 |  | m³
Comment on volumes:
Uncertainty factors on volumes: |  |  | Stock (upper): |  |  | x | 1.2 |  | Arisings (upper): |  | x
|  |  | Stock (lower): |  |  | x | 0.9 |  | Arisings (lower): |  | x
WASTE SOURCE |  |  | The waste originates from the irradiated fuel dismantling facility from Hinkley Point B. The vacuum debris waste originates from Hinkley Point B Station’s Irradiated Fuel Dismantling Facility where fuel assembly stringers, which consist of a number of assemblies held together with a stainless steel tie bar, were cut to allow management through the fuel route. Whilst the cutting process meant that the solid bar was routed with the fuel assembly stringers (not this waste stream) minute fragments of stainless steel splinters were created that are a low volume contribution to waste stream. These fragments of waste were vacuumed together with general area debris that consisted of dust that would be typical of any normal work area.
PHYSICAL CHARACTERISTICS
General description:
Physical components: |  | (%vol) | Organics (~51% wt), Biodegradable - non putrescibles (~20% wt), metal including drums (~20% wt), powder/ash (~5%wt), soil (~1% wt), concrete/rubble (~1% wt) and wood (~2% wt).
Sealed sources: |  |  | The waste does not contain sealed sources.
Bulk density (t/m³): |  |  |  | 0.35
Comment on density: |  |  | data taken from WCH mass divided by volume
CHEMICAL COMPOSITION
General description and components (%wt): |  |  | Organics (~51% wt), Biodegradable - non putrescibles (~20% wt), metal including drums (~20% wt), powder/ash (~5%wt), soil (~1% wt), concrete/rubble (~1% wt) and wood (~2% wt).
Chemical state: |  |  | -
Chemical form of radionuclides: |  | H-3: | -
| C-14: |  | -
| Cl-36: |  | -
| Se-79: | Selenium-79 | -
| Tc-99: | Selenium-79 | -
| I-129: |  | -
| Ra: |  | -
| Th: |  | -
| U: |  | -
Np: |  |  | -
Pu: |  |  | -
Metals and alloys (%wt): |  |  | -
[9 empty] | (%wt) | Type(s) / Grades(s) with proportions |  |  |  |  | % of total C14 activity
|  |  | Stainless steel…………………………………. | [6 empty] | 0
|  |  | Other ferrous metals………………………...… | [5 empty] | ~20.9 | made up of ~19.64% iron, 0.67% chromium and 0.55% nickel
|  |  | Iron………………………...………………………………. | [6 empty] | 0
|  |  | Aluminium…………………………...………… | [6 empty] | 0
|  |  | Beryllium…………………….……………….. | [6 empty] | 0
|  |  | Cobalt……………………..……………………. | [6 empty] | 0
|  |  | Copper…………………………….……………….. | [6 empty] | 0
|  |  | Lead……………………………...……………… | [6 empty] | 0
|  |  | Magnox/Magnesium…………………………... | [6 empty] | 0
|  |  | Nickel………………………………………..... | [6 empty] | 0
|  |  | Titanium…………………………………..……. | [6 empty] | 0
|  |  | Uranium………………………………...………. | [6 empty] | 0
|  |  | Zinc………………………………...…… | [6 empty] | 0
|  |  | Zircaloy/Zirconium……………...…….………. | [6 empty] | 0
|  |  | Other metals…………………….…………. | [6 empty] | 0
Organics (%wt): |  |  | Other organics not identified.
[9 empty] | (%wt) | Type(s) and comment |  |  |  |  | % of total C14 activity
|  |  | Total cellulosics…………..………… | [5 empty] | ~2.0 | 0
|  |  | Paper, cotton………..…………… | [6 empty] | 0
|  |  | Wood…………..………………… | [5 empty] | ~2.0 | 0
|  |  | Halogenated plastics…………..…… | [6 empty] | 0
|  |  | Total non-halogenated plastics……………… | [5 empty] | 0 | 0
|  |  | Condensation polymers…………………...….. | [6 empty] | 0
|  |  | Others…………..……………...…… | [6 empty] | 0
|  |  | Organic ion exchange materials…..……. | [6 empty] | 0
|  |  | Total rubber…………..……..…………… | [5 empty] | 0 | 0
|  |  | Halogenated rubber…………………..…..…… | [6 empty] | 0
|  |  | Non-halogenated rubber…………………....… | [6 empty] | 0
|  |  | Hydrocarbons…………………………..... | [6 empty] | 0
|  |  | Oil or grease……..………………….….… | [6 empty] | 0
|  |  | Fuel….………………….....…………... | [6 empty] | 0
|  |  | Asphalt/Tarmac (cont.coal tar)….… | [6 empty] | 0
|  |  | Asphalt/Tarmac (no coal tar)……...… | [6 empty] | 0
|  |  | Bitumen………………………………… | [6 empty] | 0
|  |  | Others………………………………………. | [6 empty] | 0
|  |  | Other organics…………..……………………..… | [5 empty] | ~51.0 | 0
Other materials (%wt): |  |  | -
[9 empty] | (%wt) | Type(s) and comment |  |  |  |  | % of total C14 activity
|  |  | Inorganic ion exchange materials…...… | [6 empty] | 0
|  |  | Inorganic sludges and flocs…………….… | [6 empty] | 0
|  |  | Soil……………..……………………....………… | [5 empty] | ~1.0 | 0
|  |  | Brick/Stone/Rubble………………......…………..………… | [5 empty] | ~1.0 | 0
|  |  | Cementitious material……………………….…. | [6 empty] | 0
|  |  | Sand……………………………………….. | [6 empty] | 0
|  |  | Glass/Ceramics………….…………..………… | [6 empty] | 0
|  |  | Graphite………..…………………………..……… | [6 empty] | 0
|  |  | Desiccants/Catalysts…………………… | [6 empty] | 0
|  |  | Asbestos…………..……………………...… | [5 empty] | 0 | 0
|  |  | Non/low friable……..……………………………… | [6 empty] | 0
|  |  | Moderately friable……..……………………………… | [6 empty] | 0
|  |  | Highly friable……..…………………………… | [6 empty] | 0
|  |  | Free aqueous liquids…………..………… | [6 empty] | 0
|  |  | Free non-aqueous liquids…………….………..………… | [6 empty] | 0
|  |  | Powder/Ash…………..…………………...…… | [5 empty] | ~5.0 | 0
Inorganic anions (%wt): |  |  | -
[9 empty] | (%wt) | Type(s) and comment
|  |  | Fluoride……..………………………………….. | [6 empty] | 0
|  |  | Chloride…………..…………………………….. | [6 empty] | 0
|  |  | Iodide…..………………………………...…. | [6 empty] | 0
|  |  | Cyanide…….…………………………………..… | [6 empty] | 0
|  |  | Carbonate………..…………………………...… | [6 empty] | 0
|  |  | Nitrate…………..…………………………...…. | [6 empty] | 0
|  |  | Nitrite…………..……………………………….... | [6 empty] | 0
|  |  | Phosphate……..…………………………...…. | [6 empty] | 0
|  |  | Sulphate………..…………………………….…. | [6 empty] | 0
|  |  | Sulphide………..……………………………...…. | [6 empty] | 0
Materials of interest for waste acceptance criteria: |  |  | -
[9 empty] | (%wt) | Type(s) and comment
|  |  | Combustible metals…………………………. | [6 empty] | 0
|  |  | Low flash point liquids……………………...… | [6 empty] | 0
|  |  | Explosive materials………………………….. | [6 empty] | 0
|  |  | Phosphorus…………..………………………… | [6 empty] | 0
|  |  | Hydrides………………………………….……… | [6 empty] | 0
|  |  | Biological etc. materials……………………….. | [6 empty] | 0
|  |  | Biodegradable materials…………...…………. | [5 empty] | 20.0 | 0
|  |  | Putrescible wastes………..…………… | [5 empty] | 0 | 0
|  |  | Non-putrescible wastes………..…………… | [5 empty] | 20.0 | 0
|  |  | Corrosive materials…………………………. | [6 empty] | 0
|  |  | Pyrophoric materials………………………….. | [6 empty] | 0
|  |  | Generating toxic gases……………………….. | [6 empty] | 0
|  |  | Reacting with water…………………………...… | [6 empty] | 0
|  |  | Higher activity particles…………………………………. | [6 empty] | 0
|  |  | Soluble solids as bulk chemical compounds……………………..………………….… | [6 empty] | 0
Hazardous substances / non hazardous pollutants: |  |  | -
[9 empty] | (%wt) | Type(s) and comment
|  |  | Acrylamide…………………………… | [6 empty] | 0
|  |  | Benzene………………..……………… | [6 empty] | 0
|  |  | Chlorinated solvents………..……………. | [6 empty] | 0
|  |  | Formaldehyde…………………………. | [6 empty] | 0
|  |  | Organometallics…………………………. | [6 empty] | 0
|  |  | Phenol……………………………………….... | [6 empty] | 0
|  |  | Styrene…..…...…..…..……………………….. | [6 empty] | 0
|  |  | Tri-butyl phosphate……………………….………... | [6 empty] | 0
|  |  | Other organophosphates……………………….. | [6 empty] | 0
|  |  | Vinyl chloride………………………………………. | [6 empty] | 0
|  |  | Arsenic……………………………………….... | [6 empty] | 0
|  |  | Barium…………………………………..…………. | [6 empty] | 0
|  |  | Boron…………………….……………………….. | [5 empty] | 0 | 0
|  |  | Boron (in Boral)…………………………………………………. | [6 empty] | 0
|  |  | Boron (non-Boral)…………………………………………………. | [6 empty] | 0
|  |  | Cadmium………………………………….……………….. | [6 empty] | 0
|  |  | Caesium……………………………………..……………. | [6 empty] | 0
|  |  | Selenium………………………………………….……. | [6 empty] | 0
|  |  | Chromium………………………..………………………. | [6 empty] | 0
|  |  | Molybdenum……………………………..…………………. | [6 empty] | 0
|  |  | Thallium…………………………...………………………. | [6 empty] | 0
|  |  | Tin………………………………...……………………… | [6 empty] | 0
|  |  | Vanadium…………………………………...…………………. | [6 empty] | 0
|  |  | Mercury compounds…………………...……………………. | [6 empty] | 0
|  |  | Others…………………………………………..…… | [6 empty] | 0
Electronic & Electrical Equipment (EEE)
|  |  | EEE Type 1……………………….……………. | [6 empty] | 0
|  |  | EEE Type 2…………………………………...……. | [6 empty] | 0
|  |  | EEE Type 3………………………………...……. | [6 empty] | 0
|  |  | EEE Type 4………………………………….……. | [6 empty] | 0
|  |  | EEE Type 5…………………………………..……. | [6 empty] | 0
Complexing agents (%wt):
[9 empty] | (%wt) | Type(s) and comment
|  |  | EDTA…………………….…………………….. | [6 empty] | 0
|  |  | DPTA…….…...………………………………………. | [6 empty] | 0
|  |  | NTA……………...…………………………………… | [6 empty] | 0
|  |  | Polycarboxylic acids………………………………… | [6 empty] | 0
|  |  | Other organic complexants…………………………..… | [6 empty] | 0
Total complexing agents………………………...…
Potential for the waste to contain discrete items: |  |  | No. In & of itself not a DI; waste stream may include DIs (notably any stainless steel components)
TREATMENT, PACKAGING AND DISPOSAL
Planned on-site / off-site treatment(s): |  |  | Treatment | [8 empty] | On-site / Off-site |  | Stream volume %
|  |  | Low force compaction | [8 empty] | 0
|  |  | Supercompaction (HFC) | [8 empty] | Off-site |  | ~50.0
|  |  | Incineration | [8 empty] | 0
|  |  | Solidification | [8 empty] | 0
|  |  | Decontamination | [8 empty] | 0
|  |  | Metal treatment | [8 empty] | 0
|  |  | Size reduction | [8 empty] | 0
|  |  | Decay storage | [8 empty] | 0
|  |  | Recycling / reuse | [8 empty] | 0
|  |  | Other / various | [8 empty] | 0
|  |  | None | [8 empty] | 0 |  | 50.0
Comments on planned treatments : |  |  | -
Disposal Routes: |  |  | Disposal Route | [8 empty] | Stream volume % |  | Disposal density t/m3
|  |  | Expected to be consigned to the LLW Repository | [8 empty] | ~100.0 |  | 0.35
Expected to be consigned to a Landfill Facility
Expected to be consigned to an On-Site Disposal Facility
Expected to be consigned to an Incineration Facility
Expected to be consigned to a Metal Treatment Facility
Expected to be consigned as Out of Scope
Expected to be recycled / reused
Disposal route not known
Classification codes for waste expected to be consigned to a landfill facility: |  |  |  |  | -
Upcoming (2022/23-2024/25) Waste Routing (if expected to change from above):
| Disposal Route | [8 empty] | Stream volume %
[10 empty] | 2022/23 |  | 2023/24 |  | 2024/25
Expected to be consigned to the LLW Repository
Expected to be consigned to a Landfill Facility
Expected to be consigned to an On-Site Disposal Facility
Expected to be consigned to an Incineration Facility
Expected to be consigned to a Metal Treatment Facility
Expected to be consigned as Out of Scope
Expected to be recycled / reused
Disposal route not known
Opportunities for alternative disposal routing: | [5 empty] | -
Baseline Management Route |  | Opportunity Management Route |  |  |  | Stream volume (%) |  |  | Estimated Date that Opportunity will be realised |  | Opportunity Confidence |  | Comment
- |  | - |  |  |  | - |  |  | - |  | - |  | -
0 |  | 0 | [6 empty] | 0 |  | 0 |  | 0
0 |  | 0 | [6 empty] | 0 |  | 0 |  | 0
Waste Packaging for Disposal:
|  |  | Container | [6 empty] | Stream volume % |  | Waste loading (m³) |  | Number of packages
1/3 Height IP-2 ISO
2/3 Height IP-2 ISO
1/2 Height WAMAC IP-2 ISO
|  |  | 1/2 Height IP-2 Disposal/Re-usable ISO | [6 empty] | 50.0 |  | 10.0 |  | < 1
2m box (no shielding)
4m box (no shielding)
Other
Other information: |  |  | 21.6m3 loading volume is calculated based on the fact that you can fit 36 off (200 litre/0.2m3) drums (7.2m3) into a ½ height ISO, each drum can be super-compacted to a 1/3 of its original volume so therefore we can get 3 x the amount of un-compacted drums into the final disposal container (21.6m3)
Waste Planned for Disposal at the LLW Repository:
Container voidage: |  |  | -
Waste Characterisation Form (WCH): |  |  | The waste meets the LLWR's Waste Acceptance Criteria (WAC). The waste has a current WCH. Inventory information is consistent with the current WCH.
Waste consigned for disposal to LLWR in the year of generation: |  |  | No. timing of disposal to be confirmed
Non-Containerised Waste for In-Vault Grouting: | [5 empty] | (Not applicable to this waste stream)
Stream volume (%): |  |  | -
Waste stream variation: |  |  | -
Bounding cuboidal volume (m³): |  |  | -
Inaccessible voidage: |  |  | -
Other information: |  |  | -
RADIOACTIVITY
Source: |  |  | -
Uncertainty: |  |  | -
Definition of total alpha and total beta/gamma: |  |  | Where totals are shown on the table of radionuclide activities they are the sums of the listed alpha or beta/gamma emitting radionuclides plus 'other alpha' or 'other beta/gamma'.
Measurement of radioactivities: |  |  | data taken from WCH ref: 1MXN-3HIA-0-WCH-L-3820 V3 Approved decayed by six years
Other information: |  |  | -

## Radionuclide
WASTE STREAM |  |  |  | 9D75 |  |  |  | Vacuum Debris
|  | Mean radioactivity, TBq/m³ | [9 empty] | Mean radioactivity, TBq/m³
| Nuclide | Waste at |  | Bands and Code |  |  | Future Arisings | Bands and Code |  |  |  | Waste at |  | Bands and Code |  |  | Future Arisings |  | Bands and Code
|  | 2022-04-01 | [8 empty] | Nuclide | 2022-04-01
| H 3 |  | 1.30E-06 | C | C | 1 |  | 0 | 0 | 0 | Gd 153 |  |  | 0 | 0 | 8 |  |  | 0 | 0 | 0
| Be 10 |  |  | 0 | 0 | 8 |  | 0 | 0 | 0 | Ho 163 |  |  | 0 | 0 | 8 |  |  | 0 | 0 | 0
| C 14 |  | 4.42E-07 | C | C | 1 |  | 0 | 0 | 0 | Ho 166m |  |  | 0 | 0 | 8 |  |  | 0 | 0 | 0
| Na 22 |  |  | 0 | 0 | 8 |  | 0 | 0 | 0 | Tm 170 |  |  | 0 | 0 | 8 |  |  | 0 | 0 | 0
| Al 26 |  |  | 0 | 0 | 8 |  | 0 | 0 | 0 | Tm 171 |  |  | 0 | 0 | 8 |  |  | 0 | 0 | 0
| Cl 36 |  | 5.9E-07 | C | C | 1 |  | 0 | 0 | 0 | Lu 174 |  |  | 0 | 0 | 8 |  |  | 0 | 0 | 0
| Ar 39 |  |  | 0 | 0 | 8 |  | 0 | 0 | 0 | Lu 176 |  |  | 0 | 0 | 8 |  |  | 0 | 0 | 0
| Ar 42 |  |  | 0 | 0 | 8 |  | 0 | 0 | 0 | Hf 178n |  |  | 0 | 0 | 8 |  |  | 0 | 0 | 0
| K 40 |  |  | 0 | 0 | 8 |  | 0 | 0 | 0 | Hf 182 |  |  | 0 | 0 | 8 |  |  | 0 | 0 | 0
| Ca 41 |  |  | 0 | 0 | 8 |  | 0 | 0 | 0 | Pt 193 |  |  | 0 | 0 | 8 |  |  | 0 | 0 | 0
| Mn 53 |  |  | 0 | 0 | 8 |  | 0 | 0 | 0 | Tl 204 |  |  | 0 | 0 | 8 |  |  | 0 | 0 | 0
| Mn 54 |  |  | 0 | 0 | 8 |  | 0 | 0 | 0 | Pb 205 |  |  | 0 | 0 | 8 |  |  | 0 | 0 | 0
| Fe 55 |  | 2.01E-07 | C | C | 1 |  | 0 | 0 | 0 | Pb 210 |  |  | 0 | 0 | 8 |  |  | 0 | 0 | 0
| Co 60 |  | 1.39E-06 | C | C | 2 |  | 0 | 0 | 0 | Bi 208 |  |  | 0 | 0 | 8 |  |  | 0 | 0 | 0
| Ni 59 |  |  | 0 | 0 | 8 |  | 0 | 0 | 0 | Bi 210m |  |  | 0 | 0 | 8 |  |  | 0 | 0 | 0
| Ni 63 |  | 6.50E-06 | C | C | 1 |  | 0 | 0 | 0 | Po 210 |  |  | 0 | 0 | 8 |  |  | 0 | 0 | 0
| Zn 65 |  |  | 0 | 0 | 8 |  | 0 | 0 | 0 | Ra 223 |  |  | 0 | 0 | 8 |  |  | 0 | 0 | 0
| Se 79 |  |  | 0 | 0 | 8 |  | 0 | 0 | 0 | Ra 225 |  |  | 0 | 0 | 8 |  |  | 0 | 0 | 0
| Kr 81 |  |  | 0 | 0 | 8 |  | 0 | 0 | 0 | Ra 226 |  |  | 0 | 0 | 8 |  |  | 0 | 0 | 0
| Kr 85 |  |  | 0 | 0 | 8 |  | 0 | 0 | 0 | Ra 228 |  |  | 0 | 0 | 8 |  |  | 0 | 0 | 0
| Rb 87 |  |  | 0 | 0 | 8 |  | 0 | 0 | 0 | Ac 227 |  |  | 0 | 0 | 8 |  |  | 0 | 0 | 0
| Sr 90 |  | 2.35E-07 | C | C | 1 |  | 0 | 0 | 0 | Th 227 |  |  | 0 | 0 | 8 |  |  | 0 | 0 | 0
| Zr 93 |  |  | 0 | 0 | 8 |  | 0 | 0 | 0 | Th 228 |  |  | 0 | 0 | 8 |  |  | 0 | 0 | 0
| Nb 91 |  |  | 0 | 0 | 8 |  | 0 | 0 | 0 | Th 229 |  |  | 0 | 0 | 8 |  |  | 0 | 0 | 0
| Nb 92 |  |  | 0 | 0 | 8 |  | 0 | 0 | 0 | Th 230 |  |  | 0 | 0 | 8 |  |  | 0 | 0 | 0
| Nb 93m |  |  | 0 | 0 | 8 |  | 0 | 0 | 0 | Th 232 |  |  | 0 | 0 | 8 |  |  | 0 | 0 | 0
| Nb 94 |  |  | 0 | 0 | 8 |  | 0 | 0 | 0 | Th 234 |  |  | 0 | 0 | 8 |  |  | 0 | 0 | 0
| Mo 93 |  |  | 0 | 0 | 8 |  | 0 | 0 | 0 | Pa 231 |  |  | 0 | 0 | 8 |  |  | 0 | 0 | 0
| Tc 97 |  |  | 0 | 0 | 8 |  | 0 | 0 | 0 | Pa 233 |  |  | 0 | 0 | 8 |  |  | 0 | 0 | 0
| Tc 99 |  |  | 0 | 0 | 8 |  | 0 | 0 | 0 | U 232 |  |  | 0 | 0 | 8 |  |  | 0 | 0 | 0
| Ru 106 |  |  | 0 | 0 | 8 |  | 0 | 0 | 0 | U 233 |  |  | 0 | 0 | 8 |  |  | 0 | 0 | 0
| Pd 107 |  |  | 0 | 0 | 8 |  | 0 | 0 | 0 | U 234 |  |  | 0 | 0 | 8 |  |  | 0 | 0 | 0
| Ag 108m |  |  | 0 | 0 | 8 |  | 0 | 0 | 0 | U 235 |  |  | 0 | 0 | 8 |  |  | 0 | 0 | 0
| Ag 110m |  |  | 0 | 0 | 8 |  | 0 | 0 | 0 | U 236 |  |  | 0 | 0 | 8 |  |  | 0 | 0 | 0
| Cd 109 |  |  | 0 | 0 | 8 |  | 0 | 0 | 0 | U 238 |  |  | 0 | 0 | 8 |  |  | 0 | 0 | 0
| Cd 113m |  |  | 0 | 0 | 8 |  | 0 | 0 | 0 | Np 237 |  |  | 0 | 0 | 8 |  |  | 0 | 0 | 0
| Sn 119m |  |  | 0 | 0 | 8 |  | 0 | 0 | 0 | Pu 236 |  |  | 0 | 0 | 8 |  |  | 0 | 0 | 0
| Sn 121m |  |  | 0 | 0 | 8 |  | 0 | 0 | 0 | Pu 238 |  | 1.23E-08 | C | C | 2 |  |  | 0 | 0 | 0
| Sn 123 |  |  | 0 | 0 | 8 |  | 0 | 0 | 0 | Pu 239 |  | 9.68E-09 | C | C | 2 |  |  | 0 | 0 | 0
| Sn 126 |  |  | 0 | 0 | 8 |  | 0 | 0 | 0 | Pu 240 |  | 1.61E-08 | C | C | 2 |  |  | 0 | 0 | 0
| Sb 125 |  |  | 0 | 0 | 8 |  | 0 | 0 | 0 | Pu 241 |  | 3.45E-07 | C | C | 2 |  |  | 0 | 0 | 0
| Sb 126 |  |  | 0 | 0 | 8 |  | 0 | 0 | 0 | Pu 242 |  |  | 0 | 0 | 8 |  |  | 0 | 0 | 0
| Te 125m |  |  | 0 | 0 | 8 |  | 0 | 0 | 0 | Am 241 |  | 5.81E-08 | C | C | 2 |  |  | 0 | 0 | 0
| Te 127m |  |  | 0 | 0 | 8 |  | 0 | 0 | 0 | Am 242m |  |  | 0 | 0 | 8 |  |  | 0 | 0 | 0
| I 129 |  |  | 0 | 0 | 8 |  | 0 | 0 | 0 | Am 243 |  |  | 0 | 0 | 8 |  |  | 0 | 0 | 0
| Cs 134 |  |  | 0 | 0 | 8 |  | 0 | 0 | 0 | Cm 242 |  |  | 0 | 0 | 8 |  |  | 0 | 0 | 0
| Cs 135 |  |  | 0 | 0 | 8 |  | 0 | 0 | 0 | Cm 243 |  |  | 0 | 0 | 8 |  |  | 0 | 0 | 0
| Cs 137 |  | 5.37E-07 | C | C | 2 |  | 0 | 0 | 0 | Cm 244 |  |  | 0 | 0 | 8 |  |  | 0 | 0 | 0
| Ba 133 |  | 4.35E-09 | C | C | 2 |  | 0 | 0 | 0 | Cm 245 |  |  | 0 | 0 | 8 |  |  | 0 | 0 | 0
| La 137 |  |  | 0 | 0 | 8 |  | 0 | 0 | 0 | Cm 246 |  |  | 0 | 0 | 8 |  |  | 0 | 0 | 0
| La 138 |  |  | 0 | 0 | 8 |  | 0 | 0 | 0 | Cm 248 |  |  | 0 | 0 | 8 |  |  | 0 | 0 | 0
| Ce 144 |  |  | 0 | 0 | 8 |  | 0 | 0 | 0 | Cf 249 |  |  | 0 | 0 | 8 |  |  | 0 | 0 | 0
| Pm 145 |  |  | 0 | 0 | 8 |  | 0 | 0 | 0 | Cf 250 |  |  | 0 | 0 | 8 |  |  | 0 | 0 | 0
| Pm 147 |  | 1.32E-09 | C | C | 1 |  | 0 | 0 | 0 | Cf 251 |  |  | 0 | 0 | 8 |  |  | 0 | 0 | 0
| Sm 147 |  |  | 0 | 0 | 8 |  | 0 | 0 | 0 | Cf 252 |  |  | 0 | 0 | 8 |  |  | 0 | 0 | 0
| Sm 151 |  |  | 0 | 0 | 8 |  | 0 | 0 | 0 | Other a |  |  | 0 | 0 | 0 |  |  | 0 | 0 | 0
| Eu 152 |  |  | 0 | 0 | 8 |  | 0 | 0 | 0 | Other b/g |  |  | 0 | 0 | 0 |  |  | 0 | 0 | 0
| Eu 154 |  | 7.95E-09 | C | C | 2 |  | 0 | 0 | 0 | Total a |  | 9.62E-08 | C | C | 2 |  | 0 | 0 | 0 | 0
| Eu 155 |  | 1.37E-09 | C | C | 2 |  | 0 | 0 | 0 | Total b/g |  | 1.16E-05 | C | C | 2 |  | 0 | 0 | 0 | 0
| Bands (Upper and Lower) | [9 empty] | Code
| A a factor of 1.5 | [9 empty] | 1 Measured activity
| B a factor of 3 | [9 empty] | 2 Derived activity (best estimate)
| C a factor of 10 | [9 empty] | 3 Derived activity (upper limit)
| D a factor of 100 | [9 empty] | 4 Not present
| E a factor of 1000 | [9 empty] | 5 Present but not significant
6 Likely to be present but not assessed
| Note: Bands quantify uncertainty in | [9 empty] | 7 Present in significant quantities but not determined
| the mean radioactivity. | [9 empty] | 8 Not expected to be present in significant quantity