## DataSheet
WASTE STREAM |  |  | 9D922 |  | Sludge Canning Building Decommissioning LLW
SITE |  |  | Hinkley Point A
SITE OWNER |  |  | Nuclear Decommissioning Authority
WASTE CUSTODIAN |  |  | Magnox Limited
WASTE TYPE |  |  | LLW |  |  | 0
Is the waste suject to Scottish Policy: |  |  | No
WASTE VOLUMES
Reported
Stocks: |  |  | At 1.4.2022………………………...….. |  |  |  |  | 24.8 |  | m³
Future arisings - |  |  | 1.4.2022 - 31.3.2024……..…. |  |  |  |  | 115.3 |  | m³
|  |  | 1.4. - 31.3.………. |  |  |  |  | 0 |  | m³
|  |  | 1.4. - 31.3.………. |  |  |  |  | 0 |  | m³
|  |  | 1.4. - 31.3.………. |  |  |  |  | 0 |  | m³
|  |  | 1.4. - 31.3.………. |  |  |  |  | 0 |  | m³
|  |  | 1.4. - 31.3.………. |  |  |  |  | 0 |  | m³
|  |  | 1.4. - 31.3.………. |  |  |  |  | 0 |  | m³
|  |  | 1.4. - 31.3.………. |  |  |  |  | 0 |  | m³
|  |  | 1.4. - 31.3.………. |  |  |  |  | 0 |  | m³
|  |  | 1.4. - 31.3.………. |  |  |  |  | 0 |  | m³
|  |  | 1.4. - 31.3.………. |  |  |  |  | 0 |  | m³
|  |  | 1.4. - 31.3.………. |  |  |  |  | 0 |  | m³
|  |  | 1.4. - 31.3.………. |  |  |  |  | 0 |  | m³
|  |  | 1.4. - 31.3.………. |  |  |  |  | 0 |  | m³
|  |  | 1.4. - 31.3.………. |  |  |  |  | 0 |  | m³
|  |  | 1.4. - 31.3.………. |  |  |  |  | 0 |  | m³
|  |  | 1.4. - 31.3.………. |  |  |  |  | 0 |  | m³
|  |  | 1.4. - 31.3.………. |  |  |  |  | 0 |  | m³
|  |  | 1.4. - 31.3.………. |  |  |  |  | 0 |  | m³
|  |  | 1.4. - 31.3.………. |  |  |  |  | 0 |  | m³
|  |  | 1.4. - 31.3.………. |  |  |  |  | 0 |  | m³
|  |  | 1.4. - 31.3.………. |  |  |  |  | 0 |  | m³
|  |  | 1.4. - 31.3.………. |  |  |  |  | 0 |  | m³
|  |  | 1.4. - 31.3.………. |  |  |  |  | 0 |  | m³
|  |  | 1.4. - 31.3.………. |  |  |  |  | 0 |  | m³
|  |  | 1.4. - 31.3.………. |  |  |  |  | 0 |  | m³
|  |  | 1.4. - 31.3.………. |  |  |  |  | 0 |  | m³
|  |  | 1.4. - 31.3.………. |  |  |  |  | 0 |  | m³
|  |  | 1.4. - 31.3.………. |  |  |  |  | 0 |  | m³
|  |  | 1.4. - 31.3.………. |  |  |  |  | 0 |  | m³
|  |  | 1.4. - 31.3.………. |  |  |  |  | 0 |  | m³
|  |  | 1.4. - 31.3.………. |  |  |  |  | 0 |  | m³
|  |  | 1.4. - 31.3.………. |  |  |  |  | 0 |  | m³
|  |  | 1.4. - 31.3.………. |  |  |  |  | 0 |  | m³
|  |  | 1.4. - 31.3.………. |  |  |  |  | 0 |  | m³
|  |  | 1.4. - 31.3.………. |  |  |  |  | 0 |  | m³
|  |  | 1.4. - 31.3.………. |  |  |  |  | 0 |  | m³
|  |  | 1.4. - 31.3.………. |  |  |  |  | 0 |  | m³
|  |  | 1.4. - 31.3.………. |  |  |  |  | 0 |  | m³
|  |  | 1.4. - 31.3.………. |  |  |  |  | 0 |  | m³
|  |  | 1.4. - 31.3.………. |  |  |  |  | 0 |  | m³
|  |  | 1.4. - 31.3.………. |  |  |  |  | 0 |  | m³
|  |  | 1.4. - 31.3.………. |  |  |  |  | 0 |  | m³
|  |  | 1.4. - 31.3.………. |  |  |  |  | 0 |  | m³
|  |  | 1.4. - 31.3.………. |  |  |  |  | 0 |  | m³
|  |  | 1.4. - 31.3.………. |  |  |  |  | 0 |  | m³
|  |  | 1.4. - 31.3.………. |  |  |  |  | 0 |  | m³
|  |  | 1.4. - 31.3.………. |  |  |  |  | 0 |  | m³
|  |  | 1.4. - 31.3.………. |  |  |  |  | 0 |  | m³
|  |  | 1.4. - 31.3.………. |  |  |  |  | 0 |  | m³
|  |  | 1.4. - 31.3.………. |  |  |  |  | 0 |  | m³
|  |  | 1.4. - 31.3.………. |  |  |  |  | 0 |  | m³
|  |  | 1.4. - 31.3.………. |  |  |  |  | 0 |  | m³
|  |  | 1.4. - 31.3.………. |  |  |  |  | 0 |  | m³
|  |  | 1.4. - 31.3.………. |  |  |  |  | 0 |  | m³
|  |  | 1.4. - 31.3.………. |  |  |  |  | 0 |  | m³
|  |  | 1.4. - 31.3.………. |  |  |  |  | 0 |  | m³
|  |  | 1.4. - 31.3.………. |  |  |  |  | 0 |  | m³
|  |  | 1.4. - 31.3.………. |  |  |  |  | 0 |  | m³
|  |  | 1.4. - 31.3.………. |  |  |  |  | 0 |  | m³
|  |  | 1.4. - 31.3.………. |  |  |  |  | 0 |  | m³
|  |  | 1.4. - 31.3.………. |  |  |  |  | 0 |  | m³
|  |  | 1.4. - 31.3.………. |  |  |  |  | 0 |  | m³
|  |  | 1.4. - 31.3.………. |  |  |  |  | 0 |  | m³
|  |  | 1.4. - 31.3.………. |  |  |  |  | 0 |  | m³
|  |  | 1.4. - 31.3.………. |  |  |  |  | 0 |  | m³
|  |  | 1.4. - 31.3.………. |  |  |  |  | 0 |  | m³
|  |  | 1.4. - 31.3.………. |  |  |  |  | 0 |  | m³
|  |  | 1.4. - 31.3.………. |  |  |  |  | 0 |  | m³
|  |  | 1.4. - 31.3.………. |  |  |  |  | 0 |  | m³
|  |  | 1.4. - 31.3.………. |  |  |  |  | 0 |  | m³
|  |  | 1.4. - 31.3.………. |  |  |  |  | 0 |  | m³
|  |  | 1.4. - 31.3.………. |  |  |  |  | 0 |  | m³
|  |  | 1.4. - 31.3.………. |  |  |  |  | 0 |  | m³
|  |  | 1.4. - 31.3.………. |  |  |  |  | 0 |  | m³
|  |  | 1.4. - 31.3.………. |  |  |  |  | 0 |  | m³
|  |  | 1.4. - 31.3.………. |  |  |  |  | 0 |  | m³
|  |  | 1.4. - 31.3.………. |  |  |  |  | 0 |  | m³
|  |  | 1.4. - 31.3.………. |  |  |  |  | 0 |  | m³
|  |  | 1.4. - 31.3.………. |  |  |  |  | 0 |  | m³
|  |  | 1.4. - 31.3.………. |  |  |  |  | 0 |  | m³
|  |  | 1.4. - 31.3.………. |  |  |  |  | 0 |  | m³
|  |  | 1.4. - 31.3.………. |  |  |  |  | 0 |  | m³
|  |  | 1.4. - 31.3.………. |  |  |  |  | 0 |  | m³
|  |  | 1.4. - 31.3.………. |  |  |  |  | 0 |  | m³
|  |  | 1.4. - 31.3.………. |  |  |  |  | 0 |  | m³
|  |  | 1.4. - 31.3.………. |  |  |  |  | 0 |  | m³
|  |  | 1.4. - 31.3.………. |  |  |  |  | 0 |  | m³
|  |  | 1.4. - 31.3.………. |  |  |  |  | 0 |  | m³
|  |  | 1.4. - 31.3.………. |  |  |  |  | 0 |  | m³
|  |  | 1.4. - 31.3.………. |  |  |  |  | 0 |  | m³
|  |  | 1.4. - 31.3.………. |  |  |  |  | 0 |  | m³
|  |  | 1.4. - 31.3.………. |  |  |  |  | 0 |  | m³
|  |  | 1.4. - 31.3.………. |  |  |  |  | 0 |  | m³
|  |  | 1.4. - 31.3.………. |  |  |  |  | 0 |  | m³
Total future arisings: | [7 empty] | 115.3 |  | m³
Total waste volume: | [7 empty] | 140.1 |  | m³
Comment on volumes:
Uncertainty factors on volumes: |  |  | Stock (upper): |  |  | x | 1.2 |  | Arisings (upper): |  | x | 1.1
|  |  | Stock (lower): |  |  | x | 0.8 |  | Arisings (lower): |  | x | 0.5
WASTE SOURCE |  |  | Decommissioning of the Sludge Canning Building.
PHYSICAL CHARACTERISTICS
General description: |  |  | Mixture of building materials and plant items. Concrete, rubble, general wastes and redundant equipment. Metals include stainless steel and mild steel. Glass and plastics. Small quantities of asbestos. The waste will consist of: staircases, handrails, supporting framework, floor plates, building fabrication, lead shielding panels, multiple pumps and transfer lines, a building sump, water tanks, drum handling equipment, a settling tank and a compressed air system (list not exhaustive). All pumps, transfer lines and tanks are free from liquid/oil.
Physical components: |  | (%vol) | Concrete/rubble (~1% wt), soil (~1%), metals (~87% wt), glass (<1% wt), plastic (~4% wt), wood (~1%), rubber (~1%), biodegradable (2%), plasterboard (1%), other organic (1%).
Sealed sources: |  |  | The waste does not contain sealed sources.
Bulk density (t/m³): |  |  | ~ | 0.5
Comment on density: |  |  | determined from WCH data mass divided by volume
CHEMICAL COMPOSITION
General description and components (%wt): |  |  | Concrete/rubble (~1% wt), soil (~1%), metals (~87% wt), glass (<1% wt), plastic (~4% wt), wood (~1%), rubber (~1%), biodegradable (2%), plasterboard (1%), other organic (1%).
Chemical state: |  |  | Neutral
Chemical form of radionuclides: |  | H-3: | -
| C-14: |  | -
| Cl-36: |  | -
| Se-79: | Selenium-79 | -
| Tc-99: | Selenium-79 | -
| I-129: |  | -
| Ra: |  | -
| Th: |  | -
| U: |  | -
Np: |  |  | -
Pu: |  |  | -
Metals and alloys (%wt): |  |  | -
[9 empty] | (%wt) | Type(s) / Grades(s) with proportions |  |  |  |  | % of total C14 activity
|  |  | Stainless steel…………………………………. | [6 empty] | 0
|  |  | Other ferrous metals………………………...… | [5 empty] | ~69.9 | mild steel components
|  |  | Iron………………………...………………………………. | [5 empty] | ~10.6 | iron metal / alloy components
|  |  | Aluminium…………………………...………… | [5 empty] | ~0.20 | aluminium components
|  |  | Beryllium…………………….……………….. | [6 empty] | 0
|  |  | Cobalt……………………..……………………. | [6 empty] | 0
|  |  | Copper…………………………….……………….. | [5 empty] | ~0.60 | copper components
|  |  | Lead……………………………...……………… | [5 empty] | ~0.60 | lead components
|  |  | Magnox/Magnesium…………………………... | [5 empty] | 0 | 0
|  |  | Nickel………………………………………..... | [5 empty] | ~1.9 | stainless steel components
|  |  | Titanium…………………………………..……. | [6 empty] | 0
|  |  | Uranium………………………………...………. | [6 empty] | 0
|  |  | Zinc………………………………...…… | [5 empty] | 0.20 | galvanised steel components
|  |  | Zircaloy/Zirconium……………...…….………. | [5 empty] | 0 | 0
|  |  | Other metals…………………….…………. | [5 empty] | NE | 0
Organics (%wt): |  |  | The waste may contain halogenated plastics and possibly halogenated rubbers.
[9 empty] | (%wt) | Type(s) and comment |  |  |  |  | % of total C14 activity
|  |  | Total cellulosics…………..………… | [5 empty] | ~1.0 | 0
|  |  | Paper, cotton………..…………… | [5 empty] | 0 | 0
|  |  | Wood…………..………………… | [5 empty] | ~1.0 | 0
|  |  | Halogenated plastics…………..…… | [5 empty] | ~2.0 | plastic components
|  |  | Total non-halogenated plastics……………… | [5 empty] | ~2.0 | plastic components
|  |  | Condensation polymers…………………...….. | [5 empty] | ~1.0 | 0
|  |  | Others…………..……………...…… | [5 empty] | ~1.0 | 0
|  |  | Organic ion exchange materials…..……. | [5 empty] | 0 | 0
|  |  | Total rubber…………..……..…………… | [5 empty] | ~1.0 | 0
|  |  | Halogenated rubber…………………..…..…… | [5 empty] | ~0.50 | 0
|  |  | Non-halogenated rubber…………………....… | [5 empty] | ~0.50 | 0
|  |  | Hydrocarbons…………………………..... | [6 empty] | 0
|  |  | Oil or grease……..………………….….… | [6 empty] | 0
|  |  | Fuel….………………….....…………... | [6 empty] | 0
|  |  | Asphalt/Tarmac (cont.coal tar)….… | [6 empty] | 0
|  |  | Asphalt/Tarmac (no coal tar)……...… | [6 empty] | 0
|  |  | Bitumen………………………………… | [6 empty] | 0
|  |  | Others………………………………………. | [6 empty] | 0
|  |  | Other organics…………..……………………..… | [5 empty] | ~1.0 | 0
Other materials (%wt): |  |  | -
[9 empty] | (%wt) | Type(s) and comment |  |  |  |  | % of total C14 activity
|  |  | Inorganic ion exchange materials…...… | [5 empty] | 0 | 0
|  |  | Inorganic sludges and flocs…………….… | [5 empty] | 0 | 0
|  |  | Soil……………..……………………....………… | [5 empty] | ~1.0 | 0
|  |  | Brick/Stone/Rubble………………......…………..………… | [5 empty] | 1.0 | 0
|  |  | Cementitious material……………………….…. | [5 empty] | 0 | 0
|  |  | Sand……………………………………….. | [5 empty] | 0 | 0
|  |  | Glass/Ceramics………….…………..………… | [5 empty] | ~0.80 | 0
|  |  | Graphite………..…………………………..……… | [5 empty] | 0 | 0
|  |  | Desiccants/Catalysts…………………… | [5 empty] | 0 | 0
|  |  | Asbestos…………..……………………...… | [5 empty] | 0.01 | 0
|  |  | Non/low friable……..……………………………… | [5 empty] | 0 | 0
|  |  | Moderately friable……..……………………………… | [5 empty] | 0.01 | Pipework gaskets - mixture
|  |  | Highly friable……..…………………………… | [5 empty] | 0 | 0
|  |  | Free aqueous liquids…………..………… | [5 empty] | 0 | 0
|  |  | Free non-aqueous liquids…………….………..………… | [5 empty] | 0 | 0
|  |  | Powder/Ash…………..…………………...…… | [5 empty] | 0 | 0
Inorganic anions (%wt): |  |  | -
[9 empty] | (%wt) | Type(s) and comment
|  |  | Fluoride……..………………………………….. | [5 empty] | NE | 0
|  |  | Chloride…………..…………………………….. | [5 empty] | NE | 0
|  |  | Iodide…..………………………………...…. | [5 empty] | NE | 0
|  |  | Cyanide…….…………………………………..… | [5 empty] | NE | 0
|  |  | Carbonate………..…………………………...… | [5 empty] | NE | 0
|  |  | Nitrate…………..…………………………...…. | [5 empty] | NE | 0
|  |  | Nitrite…………..……………………………….... | [5 empty] | NE | 0
|  |  | Phosphate……..…………………………...…. | [5 empty] | NE | 0
|  |  | Sulphate………..…………………………….…. | [5 empty] | NE | 0
|  |  | Sulphide………..……………………………...…. | [5 empty] | NE | 0
Materials of interest for waste acceptance criteria: |  |  | -
[9 empty] | (%wt) | Type(s) and comment
|  |  | Combustible metals…………………………. | [5 empty] | 0 | 0
|  |  | Low flash point liquids……………………...… | [5 empty] | 0 | 0
|  |  | Explosive materials………………………….. | [5 empty] | 0 | 0
|  |  | Phosphorus…………..………………………… | [5 empty] | 0 | 0
|  |  | Hydrides………………………………….……… | [5 empty] | 0 | 0
|  |  | Biological etc. materials……………………….. | [5 empty] | 0 | 0
|  |  | Biodegradable materials…………...…………. | [5 empty] | ~2.0 | 0
|  |  | Putrescible wastes………..…………… | [5 empty] | ~1.0 | 0
|  |  | Non-putrescible wastes………..…………… | [5 empty] | ~1.0 | 0
|  |  | Corrosive materials…………………………. | [5 empty] | 0 | 0
|  |  | Pyrophoric materials………………………….. | [5 empty] | 0 | 0
|  |  | Generating toxic gases……………………….. | [5 empty] | 0 | 0
|  |  | Reacting with water…………………………...… | [5 empty] | P | 976m2
|  |  | Higher activity particles…………………………………. | [6 empty] | 0
|  |  | Soluble solids as bulk chemical compounds……………………..………………….… | [6 empty] | 0
Hazardous substances / non hazardous pollutants: |  |  | Asbestos
[9 empty] | (%wt) | Type(s) and comment
|  |  | Acrylamide…………………………… | [6 empty] | 0
|  |  | Benzene………………..……………… | [6 empty] | 0
|  |  | Chlorinated solvents………..……………. | [6 empty] | 0
|  |  | Formaldehyde…………………………. | [6 empty] | 0
|  |  | Organometallics…………………………. | [6 empty] | 0
|  |  | Phenol……………………………………….... | [6 empty] | 0
|  |  | Styrene…..…...…..…..……………………….. | [6 empty] | 0
|  |  | Tri-butyl phosphate……………………….………... | [6 empty] | 0
|  |  | Other organophosphates……………………….. | [6 empty] | 0
|  |  | Vinyl chloride………………………………………. | [6 empty] | 0
|  |  | Arsenic……………………………………….... | [6 empty] | 0
|  |  | Barium…………………………………..…………. | [6 empty] | 0
|  |  | Boron…………………….……………………….. | [5 empty] | 0 | 0
|  |  | Boron (in Boral)…………………………………………………. | [6 empty] | 0
|  |  | Boron (non-Boral)…………………………………………………. | [6 empty] | 0
|  |  | Cadmium………………………………….……………….. | [6 empty] | 0
|  |  | Caesium……………………………………..……………. | [6 empty] | 0
|  |  | Selenium………………………………………….……. | [6 empty] | 0
|  |  | Chromium………………………..………………………. | [5 empty] | 2.6 | stainless steel components
|  |  | Molybdenum……………………………..…………………. | [5 empty] | 0.40 | stainless steel components
|  |  | Thallium…………………………...………………………. | [6 empty] | 0
|  |  | Tin………………………………...……………………… | [6 empty] | 0
|  |  | Vanadium…………………………………...…………………. | [6 empty] | 0
|  |  | Mercury compounds…………………...……………………. | [6 empty] | 0
|  |  | Others…………………………………………..…… | [5 empty] | 1.0 | Plasterboard
Electronic & Electrical Equipment (EEE)
|  |  | EEE Type 1……………………….……………. | [6 empty] | 0
|  |  | EEE Type 2…………………………………...……. | [5 empty] | P | 10 electrical pumps
|  |  | EEE Type 3………………………………...……. | [6 empty] | 0
|  |  | EEE Type 4………………………………….……. | [6 empty] | 0
|  |  | EEE Type 5…………………………………..……. | [6 empty] | 0
Complexing agents (%wt): |  |  | Yes
[9 empty] | (%wt) | Type(s) and comment
|  |  | EDTA…………………….…………………….. | [6 empty] | 0
|  |  | DPTA…….…...………………………………………. | [6 empty] | 0
|  |  | NTA……………...…………………………………… | [6 empty] | 0
|  |  | Polycarboxylic acids………………………………… | [6 empty] | 0
|  |  | Other organic complexants…………………………..… | [6 empty] | 0
|  |  | Total complexing agents………………………...… | [5 empty] | TR
Potential for the waste to contain discrete items: |  |  | Yes. Large Metal Items (LMIs)/"substantial" thickness items considered "durable" assumed DIs; Stainless items assumed DIs.
TREATMENT, PACKAGING AND DISPOSAL
Planned on-site / off-site treatment(s): |  |  | Treatment | [8 empty] | On-site / Off-site |  | Stream volume %
|  |  | Low force compaction | [8 empty] | On-site |  | ~4.0
|  |  | Supercompaction (HFC) | [8 empty] | Off-site |  | ~4.0
|  |  | Incineration | [8 empty] | Off-site |  | ~12.0
|  |  | Solidification | [8 empty] | 0
|  |  | Decontamination | [8 empty] | 0
|  |  | Metal treatment | [8 empty] | Off-site |  | ~36.0
|  |  | Size reduction | [8 empty] | 0
|  |  | Decay storage | [8 empty] | 0
|  |  | Recycling / reuse | [8 empty] | 0
|  |  | Other / various | [8 empty] | 0
|  |  | None | [8 empty] | 0 |  | 48.0
Comments on planned treatments : |  |  | 36% of the waste will potentially go for Metal Melt with 4% to Landfill.
Disposal Routes: |  |  | Disposal Route | [8 empty] | Stream volume % |  | Disposal density t/m3
|  |  | Expected to be consigned to the LLW Repository | [8 empty] | ~48.0 |  | 0.50
|  |  | Expected to be consigned to a Landfill Facility | [8 empty] | ~4.0 |  | 0.50
Expected to be consigned to an On-Site Disposal Facility
|  |  | Expected to be consigned to an Incineration Facility | [8 empty] | ~12.0 |  | 0.40
|  |  | Expected to be consigned to a Metal Treatment Facility | [8 empty] | ~36.0 |  | 1.4
Expected to be consigned as Out of Scope
Expected to be recycled / reused
Disposal route not known
Classification codes for waste expected to be consigned to a landfill facility: |  |  |  |  | -
Upcoming (2022/23-2024/25) Waste Routing (if expected to change from above):
| Disposal Route | [8 empty] | Stream volume %
[10 empty] | 2022/23 |  | 2023/24 |  | 2024/25
Expected to be consigned to the LLW Repository
Expected to be consigned to a Landfill Facility
Expected to be consigned to an On-Site Disposal Facility
Expected to be consigned to an Incineration Facility
Expected to be consigned to a Metal Treatment Facility
Expected to be consigned as Out of Scope
Expected to be recycled / reused
Disposal route not known
Opportunities for alternative disposal routing: | [5 empty] | -
Baseline Management Route |  | Opportunity Management Route |  |  |  | Stream volume (%) |  |  | Estimated Date that Opportunity will be realised |  | Opportunity Confidence |  | Comment
- |  | - |  |  |  | - |  |  | - |  | - |  | -
0 |  | 0 | [6 empty] | 0 |  | 0 |  | 0
0 |  | 0 | [6 empty] | 0 |  | 0 |  | 0
Waste Packaging for Disposal:
|  |  | Container | [6 empty] | Stream volume % |  | Waste loading (m³) |  | Number of packages
1/3 Height IP-2 ISO
2/3 Height IP-2 ISO
|  |  | 1/2 Height WAMAC IP-2 ISO | [6 empty] | 4.0 |  | 43.2 |  | < 1
|  |  | 1/2 Height IP-2 Disposal/Re-usable ISO | [6 empty] | 44.0 |  | 10.0 |  | 7
2m box (no shielding)
4m box (no shielding)
Other
Other information: |  |  | 43.2m3 loading volume is calculated based on the fact that you can low force compact two times the normal volume of waste into a 200 litre/0.2m3 drum (400 litres/0.4m3), you can then fit 36 drums (14.4m3) into a ½ height ISO, each drum can be super-compacted to a 1/3 of its original volume so therefore we can get 3 x the amount of un-compacted drums into the final disposal container (43.2m3).
Waste Planned for Disposal at the LLW Repository:
Container voidage: |  |  | Not yet determined.
Waste Characterisation Form (WCH): |  |  | The waste meets the LLWR's Waste Acceptance Criteria (WAC). The waste has a current WCH. Inventory information is consistent with the current WCH.
Waste consigned for disposal to LLWR in the year of generation: |  |  | -
Non-Containerised Waste for In-Vault Grouting: | [5 empty] | (Not applicable to this waste stream)
Stream volume (%): |  |  | -
Waste stream variation: |  |  | -
Bounding cuboidal volume (m³): |  |  | -
Inaccessible voidage: |  |  | -
Other information: |  |  | -
RADIOACTIVITY
Source: |  |  | The Sludge Canning Building was built to process radioactive sludge from the ponds. Contamination of steel pipework, vessels, surfaces and concrete structure. Activity is derived from activation products, fission products and fuel contamination.
Uncertainty: |  |  | The values quoted were derived by measurement and calculation using plant items in the building, and are indicative of the activities that are expected.
Definition of total alpha and total beta/gamma: |  |  | Where totals are shown on the table of radionuclide activities they are the sums of the listed alpha or beta/gamma emitting radionuclides plus 'other alpha' or 'other beta/gamma'.
Measurement of radioactivities: |  |  | Activities taken from WCH 1MXN-3HIA-0-WCH-0-4060 V5 and decayed by six years for RWI 2022.
Other information: |  |  | -

## Radionuclide
WASTE STREAM |  |  |  | 9D922 |  |  |  |  | Sludge Canning Building Decommissioning LLW
|  | Mean radioactivity, TBq/m³ | [10 empty] | Mean radioactivity, TBq/m³
| Nuclide | Waste at |  | Bands and Code |  |  | Future Arisings |  | Bands and Code |  |  |  | Waste at |  | Bands and Code |  |  | Future Arisings |  | Bands and Code
|  | 2022-04-01 | [9 empty] | Nuclide | 2022-04-01
| H 3 |  | 1.32E-06 | C | C | 2 |  | 1.32E-06 | C | C | 2 | Gd 153 |  |  | 0 | 0 | 8 |  |  | 0 | 0 | 8
| Be 10 |  |  | 0 | 0 | 8 |  |  | 0 | 0 | 8 | Ho 163 |  |  | 0 | 0 | 8 |  |  | 0 | 0 | 8
| C 14 |  | 4.15E-06 | C | C | 2 |  | 4.15E-06 | C | C | 2 | Ho 166m |  |  | 0 | 0 | 8 |  |  | 0 | 0 | 8
| Na 22 |  |  | 0 | 0 | 8 |  |  | 0 | 0 | 8 | Tm 170 |  |  | 0 | 0 | 8 |  |  | 0 | 0 | 8
| Al 26 |  |  | 0 | 0 | 8 |  |  | 0 | 0 | 8 | Tm 171 |  |  | 0 | 0 | 8 |  |  | 0 | 0 | 8
| Cl 36 |  |  | 0 | 0 | 8 |  |  | 0 | 0 | 8 | Lu 174 |  |  | 0 | 0 | 8 |  |  | 0 | 0 | 8
| Ar 39 |  |  | 0 | 0 | 8 |  |  | 0 | 0 | 8 | Lu 176 |  |  | 0 | 0 | 8 |  |  | 0 | 0 | 8
| Ar 42 |  |  | 0 | 0 | 8 |  |  | 0 | 0 | 8 | Hf 178n |  |  | 0 | 0 | 8 |  |  | 0 | 0 | 8
| K 40 |  |  | 0 | 0 | 8 |  |  | 0 | 0 | 8 | Hf 182 |  |  | 0 | 0 | 8 |  |  | 0 | 0 | 8
| Ca 41 |  |  | 0 | 0 | 8 |  |  | 0 | 0 | 8 | Pt 193 |  |  | 0 | 0 | 8 |  |  | 0 | 0 | 8
| Mn 53 |  |  | 0 | 0 | 8 |  |  | 0 | 0 | 8 | Tl 204 |  |  | 0 | 0 | 8 |  |  | 0 | 0 | 8
| Mn 54 |  |  | 0 | 0 | 8 |  |  | 0 | 0 | 8 | Pb 205 |  |  | 0 | 0 | 8 |  |  | 0 | 0 | 8
| Fe 55 |  |  | 0 | 0 | 8 |  |  | 0 | 0 | 8 | Pb 210 |  |  | 0 | 0 | 8 |  |  | 0 | 0 | 8
| Co 60 |  | 2.1E-07 | C | C | 2 |  | 2.1E-07 | C | C | 2 | Bi 208 |  |  | 0 | 0 | 8 |  |  | 0 | 0 | 8
| Ni 59 |  |  | 0 | 0 | 8 |  |  | 0 | 0 | 8 | Bi 210m |  |  | 0 | 0 | 8 |  |  | 0 | 0 | 8
| Ni 63 |  | 1.33E-06 | C | C | 2 |  | 1.33E-06 | C | C | 2 | Po 210 |  |  | 0 | 0 | 8 |  |  | 0 | 0 | 8
| Zn 65 |  |  | 0 | 0 | 8 |  |  | 0 | 0 | 8 | Ra 223 |  |  | 0 | 0 | 8 |  |  | 0 | 0 | 8
| Se 79 |  |  | 0 | 0 | 8 |  |  | 0 | 0 | 8 | Ra 225 |  |  | 0 | 0 | 8 |  |  | 0 | 0 | 8
| Kr 81 |  |  | 0 | 0 | 8 |  |  | 0 | 0 | 8 | Ra 226 |  |  | 0 | 0 | 8 |  |  | 0 | 0 | 8
| Kr 85 |  |  | 0 | 0 | 8 |  |  | 0 | 0 | 8 | Ra 228 |  |  | 0 | 0 | 8 |  |  | 0 | 0 | 8
| Rb 87 |  |  | 0 | 0 | 8 |  |  | 0 | 0 | 8 | Ac 227 |  |  | 0 | 0 | 8 |  |  | 0 | 0 | 8
| Sr 90 |  | 5.93E-04 | C | C | 2 |  | 5.93E-04 | C | C | 2 | Th 227 |  |  | 0 | 0 | 8 |  |  | 0 | 0 | 8
| Zr 93 |  |  | 0 | 0 | 8 |  |  | 0 | 0 | 8 | Th 228 |  |  | 0 | 0 | 8 |  |  | 0 | 0 | 8
| Nb 91 |  |  | 0 | 0 | 8 |  |  | 0 | 0 | 8 | Th 229 |  |  | 0 | 0 | 8 |  |  | 0 | 0 | 8
| Nb 92 |  |  | 0 | 0 | 8 |  |  | 0 | 0 | 8 | Th 230 |  |  | 0 | 0 | 8 |  |  | 0 | 0 | 8
| Nb 93m |  |  | 0 | 0 | 8 |  |  | 0 | 0 | 8 | Th 232 |  |  | 0 | 0 | 8 |  |  | 0 | 0 | 8
| Nb 94 |  |  | 0 | 0 | 8 |  |  | 0 | 0 | 8 | Th 234 |  |  | 0 | 0 | 8 |  |  | 0 | 0 | 8
| Mo 93 |  |  | 0 | 0 | 8 |  |  | 0 | 0 | 8 | Pa 231 |  |  | 0 | 0 | 8 |  |  | 0 | 0 | 8
| Tc 97 |  |  | 0 | 0 | 8 |  |  | 0 | 0 | 8 | Pa 233 |  | 2.37E-09 | C | C | 2 |  | 2.37E-09 | C | C | 2
| Tc 99 |  |  | 0 | 0 | 8 |  |  | 0 | 0 | 8 | U 232 |  |  | 0 | 0 | 8 |  |  | 0 | 0 | 8
| Ru 106 |  |  | 0 | 0 | 8 |  |  | 0 | 0 | 8 | U 233 |  |  | 0 | 0 | 8 |  |  | 0 | 0 | 8
| Pd 107 |  |  | 0 | 0 | 8 |  |  | 0 | 0 | 8 | U 234 |  | 4.63E-07 | C | C | 2 |  | 4.63E-07 | C | C | 2
| Ag 108m |  |  | 0 | 0 | 8 |  |  | 0 | 0 | 8 | U 235 |  |  | 0 | 0 | 8 |  |  | 0 | 0 | 8
| Ag 110m |  |  | 0 | 0 | 8 |  |  | 0 | 0 | 8 | U 236 |  |  | 0 | 0 | 8 |  |  | 0 | 0 | 8
| Cd 109 |  |  | 0 | 0 | 8 |  |  | 0 | 0 | 8 | U 238 |  |  | 0 | 0 | 8 |  |  | 0 | 0 | 8
| Cd 113m |  |  | 0 | 0 | 8 |  |  | 0 | 0 | 8 | Np 237 |  | 2.41E-09 | C | C | 2 |  | 2.41E-09 | C | C | 2
| Sn 119m |  |  | 0 | 0 | 8 |  |  | 0 | 0 | 8 | Pu 236 |  |  | 0 | 0 | 8 |  |  | 0 | 0 | 8
| Sn 121m |  |  | 0 | 0 | 8 |  |  | 0 | 0 | 8 | Pu 238 |  | 7.79E-05 | C | C | 2 |  | 7.79E-05 | C | C | 2
| Sn 123 |  |  | 0 | 0 | 8 |  |  | 0 | 0 | 8 | Pu 239 |  | 1.62E-04 | C | C | 2 |  | 1.62E-04 | C | C | 2
| Sn 126 |  |  | 0 | 0 | 8 |  |  | 0 | 0 | 8 | Pu 240 |  | 1.62E-04 | C | C | 2 |  | 1.62E-04 | C | C | 2
| Sb 125 |  |  | 0 | 0 | 8 |  |  | 0 | 0 | 8 | Pu 241 |  | 1.47E-03 | C | C | 2 |  | 1.47E-03 | C | C | 2
| Sb 126 |  |  | 0 | 0 | 8 |  |  | 0 | 0 | 8 | Pu 242 |  | 4.15E-06 | C | C | 2 |  | 4.15E-06 | C | C | 2
| Te 125m |  |  | 0 | 0 | 8 |  |  | 0 | 0 | 8 | Am 241 |  | 1.24E-03 | C | C | 2 |  | 1.24E-03 | C | C | 2
| Te 127m |  |  | 0 | 0 | 8 |  |  | 0 | 0 | 8 | Am 242m |  |  | 0 | 0 | 8 |  |  | 0 | 0 | 8
| I 129 |  | 9.23E-07 | C | C | 2 |  | 9.23E-07 | C | C | 2 | Am 243 |  |  | 0 | 0 | 8 |  |  | 0 | 0 | 8
| Cs 134 |  |  | 0 | 0 | 8 |  |  | 0 | 0 | 8 | Cm 242 |  |  | 0 | 0 | 8 |  |  | 0 | 0 | 8
| Cs 135 |  |  | 0 | 0 | 8 |  |  | 0 | 0 | 8 | Cm 243 |  | 4.82E-06 | C | C | 2 |  | 4.82E-06 | C | C | 2
| Cs 137 |  | 2.51E-04 | C | C | 2 |  | 2.51E-04 | C | C | 2 | Cm 244 |  | 4.4E-06 | C | C | 2 |  | 4.4E-06 | C | C | 2
| Ba 133 |  |  | 0 | 0 | 8 |  |  | 0 | 0 | 8 | Cm 245 |  |  | 0 | 0 | 8 |  |  | 0 | 0 | 8
| La 137 |  |  | 0 | 0 | 8 |  |  | 0 | 0 | 8 | Cm 246 |  |  | 0 | 0 | 8 |  |  | 0 | 0 | 8
| La 138 |  |  | 0 | 0 | 8 |  |  | 0 | 0 | 8 | Cm 248 |  |  | 0 | 0 | 8 |  |  | 0 | 0 | 8
| Ce 144 |  |  | 0 | 0 | 8 |  |  | 0 | 0 | 8 | Cf 249 |  |  | 0 | 0 | 8 |  |  | 0 | 0 | 8
| Pm 145 |  |  | 0 | 0 | 8 |  |  | 0 | 0 | 8 | Cf 250 |  |  | 0 | 0 | 8 |  |  | 0 | 0 | 8
| Pm 147 |  | 9.45E-08 | C | C | 2 |  | 9.45E-08 | C | C | 2 | Cf 251 |  |  | 0 | 0 | 8 |  |  | 0 | 0 | 8
| Sm 147 |  |  | 0 | 0 | 8 |  |  | 0 | 0 | 8 | Cf 252 |  |  | 0 | 0 | 8 |  |  | 0 | 0 | 8
| Sm 151 |  |  | 0 | 0 | 8 |  |  | 0 | 0 | 8 | Other a |  |  | 0 | 0 | 0 |  |  | 0 | 0 | 0
| Eu 152 |  |  | 0 | 0 | 8 |  |  | 0 | 0 | 8 | Other b/g |  |  | 0 | 0 | 0 |  |  | 0 | 0 | 0
| Eu 154 |  | 8.25E-06 | C | C | 2 |  | 8.25E-06 | C | C | 2 | Total a |  | 1.66E-03 | C | C | 2 |  | 1.66E-03 | C | C | 2
| Eu 155 |  | 3.91E-07 | C | C | 2 |  | 3.91E-07 | C | C | 2 | Total b/g |  | 2.33E-03 | C | C | 2 |  | 2.33E-03 | C | C | 2
| Bands (Upper and Lower) | [10 empty] | Code
| A a factor of 1.5 | [10 empty] | 1 Measured activity
| B a factor of 3 | [10 empty] | 2 Derived activity (best estimate)
| C a factor of 10 | [10 empty] | 3 Derived activity (upper limit)
| D a factor of 100 | [10 empty] | 4 Not present
| E a factor of 1000 | [10 empty] | 5 Present but not significant
6 Likely to be present but not assessed
| Note: Bands quantify uncertainty in | [10 empty] | 7 Present in significant quantities but not determined
| the mean radioactivity. | [10 empty] | 8 Not expected to be present in significant quantity