## DataSheet
WASTE STREAM |  |  | 9D923 |  | Redundant Sealed Sources
SITE |  |  | Hinkley Point A
SITE OWNER |  |  | Nuclear Decommissioning Authority
WASTE CUSTODIAN |  |  | Magnox Limited
WASTE TYPE |  |  | LLW |  |  | 0
Is the waste suject to Scottish Policy: |  |  | No
WASTE VOLUMES
Reported
Stocks: |  |  | At 1.4.2022………………………...….. |  |  |  |  | << 0.1 |  | m³
Future arisings - |  |  | 1.4.2036 - 31.3.2037……..…. |  |  |  |  | < 0.1 |  | m³
|  |  | 1.4. - 31.3.………. |  |  |  |  | 0 |  | m³
|  |  | 1.4. - 31.3.………. |  |  |  |  | 0 |  | m³
|  |  | 1.4. - 31.3.………. |  |  |  |  | 0 |  | m³
|  |  | 1.4. - 31.3.………. |  |  |  |  | 0 |  | m³
|  |  | 1.4. - 31.3.………. |  |  |  |  | 0 |  | m³
|  |  | 1.4. - 31.3.………. |  |  |  |  | 0 |  | m³
|  |  | 1.4. - 31.3.………. |  |  |  |  | 0 |  | m³
|  |  | 1.4. - 31.3.………. |  |  |  |  | 0 |  | m³
|  |  | 1.4. - 31.3.………. |  |  |  |  | 0 |  | m³
|  |  | 1.4. - 31.3.………. |  |  |  |  | 0 |  | m³
|  |  | 1.4. - 31.3.………. |  |  |  |  | 0 |  | m³
|  |  | 1.4. - 31.3.………. |  |  |  |  | 0 |  | m³
|  |  | 1.4. - 31.3.………. |  |  |  |  | 0 |  | m³
|  |  | 1.4. - 31.3.………. |  |  |  |  | 0 |  | m³
|  |  | 1.4. - 31.3.………. |  |  |  |  | 0 |  | m³
|  |  | 1.4. - 31.3.………. |  |  |  |  | 0 |  | m³
|  |  | 1.4. - 31.3.………. |  |  |  |  | 0 |  | m³
|  |  | 1.4. - 31.3.………. |  |  |  |  | 0 |  | m³
|  |  | 1.4. - 31.3.………. |  |  |  |  | 0 |  | m³
|  |  | 1.4. - 31.3.………. |  |  |  |  | 0 |  | m³
|  |  | 1.4. - 31.3.………. |  |  |  |  | 0 |  | m³
|  |  | 1.4. - 31.3.………. |  |  |  |  | 0 |  | m³
|  |  | 1.4. - 31.3.………. |  |  |  |  | 0 |  | m³
|  |  | 1.4. - 31.3.………. |  |  |  |  | 0 |  | m³
|  |  | 1.4. - 31.3.………. |  |  |  |  | 0 |  | m³
|  |  | 1.4. - 31.3.………. |  |  |  |  | 0 |  | m³
|  |  | 1.4. - 31.3.………. |  |  |  |  | 0 |  | m³
|  |  | 1.4. - 31.3.………. |  |  |  |  | 0 |  | m³
|  |  | 1.4. - 31.3.………. |  |  |  |  | 0 |  | m³
|  |  | 1.4. - 31.3.………. |  |  |  |  | 0 |  | m³
|  |  | 1.4. - 31.3.………. |  |  |  |  | 0 |  | m³
|  |  | 1.4. - 31.3.………. |  |  |  |  | 0 |  | m³
|  |  | 1.4. - 31.3.………. |  |  |  |  | 0 |  | m³
|  |  | 1.4. - 31.3.………. |  |  |  |  | 0 |  | m³
|  |  | 1.4. - 31.3.………. |  |  |  |  | 0 |  | m³
|  |  | 1.4. - 31.3.………. |  |  |  |  | 0 |  | m³
|  |  | 1.4. - 31.3.………. |  |  |  |  | 0 |  | m³
|  |  | 1.4. - 31.3.………. |  |  |  |  | 0 |  | m³
|  |  | 1.4. - 31.3.………. |  |  |  |  | 0 |  | m³
|  |  | 1.4. - 31.3.………. |  |  |  |  | 0 |  | m³
|  |  | 1.4. - 31.3.………. |  |  |  |  | 0 |  | m³
|  |  | 1.4. - 31.3.………. |  |  |  |  | 0 |  | m³
|  |  | 1.4. - 31.3.………. |  |  |  |  | 0 |  | m³
|  |  | 1.4. - 31.3.………. |  |  |  |  | 0 |  | m³
|  |  | 1.4. - 31.3.………. |  |  |  |  | 0 |  | m³
|  |  | 1.4. - 31.3.………. |  |  |  |  | 0 |  | m³
|  |  | 1.4. - 31.3.………. |  |  |  |  | 0 |  | m³
|  |  | 1.4. - 31.3.………. |  |  |  |  | 0 |  | m³
|  |  | 1.4. - 31.3.………. |  |  |  |  | 0 |  | m³
|  |  | 1.4. - 31.3.………. |  |  |  |  | 0 |  | m³
|  |  | 1.4. - 31.3.………. |  |  |  |  | 0 |  | m³
|  |  | 1.4. - 31.3.………. |  |  |  |  | 0 |  | m³
|  |  | 1.4. - 31.3.………. |  |  |  |  | 0 |  | m³
|  |  | 1.4. - 31.3.………. |  |  |  |  | 0 |  | m³
|  |  | 1.4. - 31.3.………. |  |  |  |  | 0 |  | m³
|  |  | 1.4. - 31.3.………. |  |  |  |  | 0 |  | m³
|  |  | 1.4. - 31.3.………. |  |  |  |  | 0 |  | m³
|  |  | 1.4. - 31.3.………. |  |  |  |  | 0 |  | m³
|  |  | 1.4. - 31.3.………. |  |  |  |  | 0 |  | m³
|  |  | 1.4. - 31.3.………. |  |  |  |  | 0 |  | m³
|  |  | 1.4. - 31.3.………. |  |  |  |  | 0 |  | m³
|  |  | 1.4. - 31.3.………. |  |  |  |  | 0 |  | m³
|  |  | 1.4. - 31.3.………. |  |  |  |  | 0 |  | m³
|  |  | 1.4. - 31.3.………. |  |  |  |  | 0 |  | m³
|  |  | 1.4. - 31.3.………. |  |  |  |  | 0 |  | m³
|  |  | 1.4. - 31.3.………. |  |  |  |  | 0 |  | m³
|  |  | 1.4. - 31.3.………. |  |  |  |  | 0 |  | m³
|  |  | 1.4. - 31.3.………. |  |  |  |  | 0 |  | m³
|  |  | 1.4. - 31.3.………. |  |  |  |  | 0 |  | m³
|  |  | 1.4. - 31.3.………. |  |  |  |  | 0 |  | m³
|  |  | 1.4. - 31.3.………. |  |  |  |  | 0 |  | m³
|  |  | 1.4. - 31.3.………. |  |  |  |  | 0 |  | m³
|  |  | 1.4. - 31.3.………. |  |  |  |  | 0 |  | m³
|  |  | 1.4. - 31.3.………. |  |  |  |  | 0 |  | m³
|  |  | 1.4. - 31.3.………. |  |  |  |  | 0 |  | m³
|  |  | 1.4. - 31.3.………. |  |  |  |  | 0 |  | m³
|  |  | 1.4. - 31.3.………. |  |  |  |  | 0 |  | m³
|  |  | 1.4. - 31.3.………. |  |  |  |  | 0 |  | m³
|  |  | 1.4. - 31.3.………. |  |  |  |  | 0 |  | m³
|  |  | 1.4. - 31.3.………. |  |  |  |  | 0 |  | m³
|  |  | 1.4. - 31.3.………. |  |  |  |  | 0 |  | m³
|  |  | 1.4. - 31.3.………. |  |  |  |  | 0 |  | m³
|  |  | 1.4. - 31.3.………. |  |  |  |  | 0 |  | m³
|  |  | 1.4. - 31.3.………. |  |  |  |  | 0 |  | m³
|  |  | 1.4. - 31.3.………. |  |  |  |  | 0 |  | m³
|  |  | 1.4. - 31.3.………. |  |  |  |  | 0 |  | m³
|  |  | 1.4. - 31.3.………. |  |  |  |  | 0 |  | m³
|  |  | 1.4. - 31.3.………. |  |  |  |  | 0 |  | m³
|  |  | 1.4. - 31.3.………. |  |  |  |  | 0 |  | m³
|  |  | 1.4. - 31.3.………. |  |  |  |  | 0 |  | m³
|  |  | 1.4. - 31.3.………. |  |  |  |  | 0 |  | m³
|  |  | 1.4. - 31.3.………. |  |  |  |  | 0 |  | m³
|  |  | 1.4. - 31.3.………. |  |  |  |  | 0 |  | m³
|  |  | 1.4. - 31.3.………. |  |  |  |  | 0 |  | m³
Total future arisings: | [7 empty] | < 0.1 |  | m³
Total waste volume: | [7 empty] | #VALUE! |  | m³
Comment on volumes: |  |  | A small number of sources accounted for in future arisings maybe disposed of prior to 2036. Common volume assumption of 0.0002m3 per source (10cm x 10cm x 2cm) has been applied. Data from site source register shows 40 sources in stock and 68 forecast future arisings.
Uncertainty factors on volumes: |  |  | Stock (upper): |  |  | x | 1.1 |  | Arisings (upper): |  | x | 1.1
|  |  | Stock (lower): |  |  | x | 0.5 |  | Arisings (lower): |  | x | 0.5
WASTE SOURCE |  |  | Redundant sealed sources used for a variety of purposes around the site.
PHYSICAL CHARACTERISTICS
General description: |  |  | Various sealed sources.
Physical components: |  | (%vol) | Plastic (60%), Paper (30%), Metal (10%)
Sealed sources: |  |  | The waste contains sealed sources. 108, 40 in stock and 68 future arisings.
Bulk density (t/m³): |  |  | ~ | 1
Comment on density: |  |  | Density refers to sources on bases only, when they have been stripped of all extraneous materials, which are disposed of as non-active material. Redundant sources will then be encapsulated for disposal as LLW.
CHEMICAL COMPOSITION
General description and components (%wt): |  |  | Plastic bases for sources are mainly PVC. Metal bases mainly Stainless Steel. Plastic (60%), Paper (30%), Metal (10%).
Chemical state: |  |  | Neutral
Chemical form of radionuclides: |  | H-3: | The chemical form of the tritium content has not been determined.
| C-14: |  | The chemical form of the carbon content has not been determined.
| Cl-36: |  | -
| Se-79: | Selenium-79 | Selenium is not present.
| Tc-99: | Selenium-79 | Technetium is not present.
| I-129: |  | -
| Ra: |  | The chemical form of the radium content has not been determined.
| Th: |  | The chemical form of the thorium content has not been determined.
| U: |  | The chemical form of uranium has not been determined.
Np: |  |  | Neptunium is not present.
Pu: |  |  | The chemical form of the plutonium content has not been determined.
Metals and alloys (%wt): |  |  | -
[9 empty] | (%wt) | Type(s) / Grades(s) with proportions |  |  |  |  | % of total C14 activity
|  |  | Stainless steel…………………………………. | [5 empty] | ~10.0 | 0
|  |  | Other ferrous metals………………………...… | [5 empty] | 0 | 0
|  |  | Iron………………………...………………………………. | [6 empty] | 0
|  |  | Aluminium…………………………...………… | [5 empty] | 0 | 0
|  |  | Beryllium…………………….……………….. | [5 empty] | NE | 0
|  |  | Cobalt……………………..……………………. | [6 empty] | 0
|  |  | Copper…………………………….……………….. | [5 empty] | 0 | 0
|  |  | Lead……………………………...……………… | [5 empty] | NE | 0
|  |  | Magnox/Magnesium…………………………... | [5 empty] | 0 | 0
|  |  | Nickel………………………………………..... | [6 empty] | 0
|  |  | Titanium…………………………………..……. | [6 empty] | 0
|  |  | Uranium………………………………...………. | [5 empty] | NE | 0
|  |  | Zinc………………………………...…… | [5 empty] | NE | 0
|  |  | Zircaloy/Zirconium……………...…….………. | [5 empty] | NE | 0
|  |  | Other metals…………………….…………. | [5 empty] | NE | 0
Organics (%wt): |  |  | -
[9 empty] | (%wt) | Type(s) and comment |  |  |  |  | % of total C14 activity
|  |  | Total cellulosics…………..………… | [5 empty] | 30.0 | 0
|  |  | Paper, cotton………..…………… | [5 empty] | 30.0 | 0
|  |  | Wood…………..………………… | [5 empty] | 0 | 0
|  |  | Halogenated plastics…………..…… | [5 empty] | ~60.0 | PVC
|  |  | Total non-halogenated plastics……………… | [5 empty] | NE | 0
|  |  | Condensation polymers…………………...….. | [5 empty] | NE | 0
|  |  | Others…………..……………...…… | [5 empty] | NE | 0
|  |  | Organic ion exchange materials…..……. | [5 empty] | NE | 0
|  |  | Total rubber…………..……..…………… | [5 empty] | NE | 0
|  |  | Halogenated rubber…………………..…..…… | [5 empty] | NE | 0
|  |  | Non-halogenated rubber…………………....… | [5 empty] | NE | 0
|  |  | Hydrocarbons…………………………..... | [6 empty] | 0
|  |  | Oil or grease……..………………….….… | [6 empty] | 0
|  |  | Fuel….………………….....…………... | [6 empty] | 0
|  |  | Asphalt/Tarmac (cont.coal tar)….… | [6 empty] | 0
|  |  | Asphalt/Tarmac (no coal tar)……...… | [6 empty] | 0
|  |  | Bitumen………………………………… | [6 empty] | 0
|  |  | Others………………………………………. | [6 empty] | 0
|  |  | Other organics…………..……………………..… | [5 empty] | NE | 0
Other materials (%wt): |  |  | -
[9 empty] | (%wt) | Type(s) and comment |  |  |  |  | % of total C14 activity
|  |  | Inorganic ion exchange materials…...… | [5 empty] | NE | 0
|  |  | Inorganic sludges and flocs…………….… | [5 empty] | 0 | 0
|  |  | Soil……………..……………………....………… | [5 empty] | 0 | 0
|  |  | Brick/Stone/Rubble………………......…………..………… | [5 empty] | 0 | 0
|  |  | Cementitious material……………………….…. | [5 empty] | ~0 | 0
|  |  | Sand……………………………………….. | [6 empty] | 0
|  |  | Glass/Ceramics………….…………..………… | [5 empty] | 0 | 0
|  |  | Graphite………..…………………………..……… | [5 empty] | 0 | 0
|  |  | Desiccants/Catalysts…………………… | [6 empty] | 0
|  |  | Asbestos…………..……………………...… | [5 empty] | 0 | 0
|  |  | Non/low friable……..……………………………… | [6 empty] | 0
|  |  | Moderately friable……..……………………………… | [6 empty] | 0
|  |  | Highly friable……..…………………………… | [6 empty] | 0
|  |  | Free aqueous liquids…………..………… | [5 empty] | 0 | 0
|  |  | Free non-aqueous liquids…………….………..………… | [5 empty] | 0 | 0
|  |  | Powder/Ash…………..…………………...…… | [5 empty] | 0 | 0
Inorganic anions (%wt): |  |  | -
[9 empty] | (%wt) | Type(s) and comment
|  |  | Fluoride……..………………………………….. | [5 empty] | NE | 0
|  |  | Chloride…………..…………………………….. | [5 empty] | NE | 0
|  |  | Iodide…..………………………………...…. | [5 empty] | NE | 0
|  |  | Cyanide…….…………………………………..… | [5 empty] | NE | 0
|  |  | Carbonate………..…………………………...… | [5 empty] | NE | 0
|  |  | Nitrate…………..…………………………...…. | [5 empty] | NE | 0
|  |  | Nitrite…………..……………………………….... | [5 empty] | NE | 0
|  |  | Phosphate……..…………………………...…. | [5 empty] | NE | 0
|  |  | Sulphate………..…………………………….…. | [5 empty] | NE | 0
|  |  | Sulphide………..……………………………...…. | [5 empty] | NE | 0
Materials of interest for waste acceptance criteria: |  |  | No materials likely to pose a fire or other non-radiological hazard have been identified.
[9 empty] | (%wt) | Type(s) and comment
|  |  | Combustible metals…………………………. | [5 empty] | 0 | 0
|  |  | Low flash point liquids……………………...… | [5 empty] | 0 | 0
|  |  | Explosive materials………………………….. | [5 empty] | 0 | 0
|  |  | Phosphorus…………..………………………… | [5 empty] | 0 | 0
|  |  | Hydrides………………………………….……… | [5 empty] | 0 | 0
|  |  | Biological etc. materials……………………….. | [5 empty] | 0 | 0
|  |  | Biodegradable materials…………...…………. | [5 empty] | 0 | 0
|  |  | Putrescible wastes………..…………… | [5 empty] | 0 | 0
|  |  | Non-putrescible wastes………..…………… | [6 empty] | 0
|  |  | Corrosive materials…………………………. | [5 empty] | 0 | 0
|  |  | Pyrophoric materials………………………….. | [5 empty] | 0 | 0
|  |  | Generating toxic gases……………………….. | [5 empty] | 0 | 0
|  |  | Reacting with water…………………………...… | [5 empty] | 0 | 0
|  |  | Higher activity particles…………………………………. | [6 empty] | 0
|  |  | Soluble solids as bulk chemical compounds……………………..………………….… | [6 empty] | 0
Hazardous substances / non hazardous pollutants: |  |  | Only very small quantities of lead are expected.
[9 empty] | (%wt) | Type(s) and comment
|  |  | Acrylamide…………………………… | [6 empty] | 0
|  |  | Benzene………………..……………… | [6 empty] | 0
|  |  | Chlorinated solvents………..……………. | [6 empty] | 0
|  |  | Formaldehyde…………………………. | [6 empty] | 0
|  |  | Organometallics…………………………. | [6 empty] | 0
|  |  | Phenol……………………………………….... | [6 empty] | 0
|  |  | Styrene…..…...…..…..……………………….. | [6 empty] | 0
|  |  | Tri-butyl phosphate……………………….………... | [6 empty] | 0
|  |  | Other organophosphates……………………….. | [6 empty] | 0
|  |  | Vinyl chloride………………………………………. | [6 empty] | 0
|  |  | Arsenic……………………………………….... | [6 empty] | 0
|  |  | Barium…………………………………..…………. | [6 empty] | 0
|  |  | Boron…………………….……………………….. | [5 empty] | 0 | 0
|  |  | Boron (in Boral)…………………………………………………. | [6 empty] | 0
|  |  | Boron (non-Boral)…………………………………………………. | [6 empty] | 0
|  |  | Cadmium………………………………….……………….. | [6 empty] | 0
|  |  | Caesium……………………………………..……………. | [6 empty] | 0
|  |  | Selenium………………………………………….……. | [6 empty] | 0
|  |  | Chromium………………………..………………………. | [6 empty] | 0
|  |  | Molybdenum……………………………..…………………. | [6 empty] | 0
|  |  | Thallium…………………………...………………………. | [6 empty] | 0
|  |  | Tin………………………………...……………………… | [6 empty] | 0
|  |  | Vanadium…………………………………...…………………. | [6 empty] | 0
|  |  | Mercury compounds…………………...……………………. | [6 empty] | 0
|  |  | Others…………………………………………..…… | [6 empty] | 0
Electronic & Electrical Equipment (EEE)
|  |  | EEE Type 1……………………….……………. | [6 empty] | 0
|  |  | EEE Type 2…………………………………...……. | [6 empty] | 0
|  |  | EEE Type 3………………………………...……. | [6 empty] | 0
|  |  | EEE Type 4………………………………….……. | [6 empty] | 0
|  |  | EEE Type 5…………………………………..……. | [6 empty] | 0
Complexing agents (%wt): |  |  | No
[9 empty] | (%wt) | Type(s) and comment
|  |  | EDTA…………………….…………………….. | [6 empty] | 0
|  |  | DPTA…….…...………………………………………. | [6 empty] | 0
|  |  | NTA……………...…………………………………… | [6 empty] | 0
|  |  | Polycarboxylic acids………………………………… | [6 empty] | 0
|  |  | Other organic complexants…………………………..… | [6 empty] | 0
|  |  | Total complexing agents………………………...… | [5 empty] | 0
Potential for the waste to contain discrete items: |  |  | Not yet determined. Subject to DI type assessment (specific clauses within WAC)
TREATMENT, PACKAGING AND DISPOSAL
Planned on-site / off-site treatment(s): |  |  | Treatment | [8 empty] | On-site / Off-site |  | Stream volume %
|  |  | Low force compaction | [8 empty] | 0
|  |  | Supercompaction (HFC) | [8 empty] | 0
|  |  | Incineration | [8 empty] | 0
|  |  | Solidification | [8 empty] | On-site |  | 100.0
|  |  | Decontamination | [8 empty] | 0
|  |  | Metal treatment | [8 empty] | 0
|  |  | Size reduction | [8 empty] | 0
|  |  | Decay storage | [8 empty] | 0
|  |  | Recycling / reuse | [8 empty] | 0
|  |  | Other / various | [8 empty] | 0
|  |  | None | [8 empty] | 0
Comments on planned treatments : |  |  | Sources will be stripped of all extraneous material and encapsulated in grout in "paint-tin" type containers. The majority of sources are LLW but the possibility remains that some may be ILW and have to be treated as such. This is under review.
Disposal Routes: |  |  | Disposal Route | [8 empty] | Stream volume % |  | Disposal density t/m3
|  |  | Expected to be consigned to the LLW Repository | [8 empty] | 100.0 |  | 2.4
Expected to be consigned to a Landfill Facility
Expected to be consigned to an On-Site Disposal Facility
Expected to be consigned to an Incineration Facility
Expected to be consigned to a Metal Treatment Facility
Expected to be consigned as Out of Scope
Expected to be recycled / reused
Disposal route not known
Classification codes for waste expected to be consigned to a landfill facility: |  |  |  |  | -
Upcoming (2022/23-2024/25) Waste Routing (if expected to change from above):
| Disposal Route | [8 empty] | Stream volume %
[10 empty] | 2022/23 |  | 2023/24 |  | 2024/25
Expected to be consigned to the LLW Repository
Expected to be consigned to a Landfill Facility
Expected to be consigned to an On-Site Disposal Facility
Expected to be consigned to an Incineration Facility
Expected to be consigned to a Metal Treatment Facility
Expected to be consigned as Out of Scope
Expected to be recycled / reused
Disposal route not known
Opportunities for alternative disposal routing: | [5 empty] | -
Baseline Management Route |  | Opportunity Management Route |  |  |  | Stream volume (%) |  |  | Estimated Date that Opportunity will be realised |  | Opportunity Confidence |  | Comment
- |  | - |  |  |  | - |  |  | - |  | - |  | -
0 |  | 0 | [6 empty] | 0 |  | 0 |  | 0
0 |  | 0 | [6 empty] | 0 |  | 0 |  | 0
Waste Packaging for Disposal:
|  |  | Container | [6 empty] | Stream volume % |  | Waste loading (m³) |  | Number of packages
1/3 Height IP-2 ISO
2/3 Height IP-2 ISO
1/2 Height WAMAC IP-2 ISO
|  |  | 1/2 Height IP-2 Disposal/Re-usable ISO | [6 empty] | 100.0 |  | 15.5 |  | < 1
2m box (no shielding)
4m box (no shielding)
Other
Other information: |  |  | Only one paint-tin type container is allowed per disposal container for sealed sources. It is expected that this stream will be disposed with other LLW streams. Waste will not be drummed and supercompacted but encapsulated into 100ml grout.
Waste Planned for Disposal at the LLW Repository:
Container voidage: |  |  | Significant inaccessible voidage is not expected.
Waste Characterisation Form (WCH): |  |  | The waste meets the LLWR's Waste Acceptance Criteria (WAC). The waste does not have a current WCH.
Waste consigned for disposal to LLWR in the year of generation: |  |  | No. Only one paint tin sized container of encapsulated sources can be disposed of per HHISO so timings of waste disposal are to be spread over a number of years.
Non-Containerised Waste for In-Vault Grouting: | [5 empty] | (Not applicable to this waste stream)
Stream volume (%): |  |  | -
Waste stream variation: |  |  | -
Bounding cuboidal volume (m³): |  |  | -
Inaccessible voidage: |  |  | -
Other information: |  |  | -
RADIOACTIVITY
Source: |  |  | Redundant sealed sources used for a variety of purposes around the power station site.
Uncertainty: |  |  | Data taken from site source register and decayed to common stock reference date/start date of first arising
Definition of total alpha and total beta/gamma: |  |  | Where totals are shown on the table of radionuclide activities they are the sums of the listed alpha or beta/gamma emitting radionuclides plus 'other alpha' or 'other beta/gamma'.
Measurement of radioactivities: |  |  | Data on specific activities is obtained from site records.
Other information: |  |  | -

## Radionuclide
WASTE STREAM |  |  |  | 9D923 |  |  |  |  | Redundant Sealed Sources
|  | Mean radioactivity, TBq/m³ | [10 empty] | Mean radioactivity, TBq/m³
| Nuclide | Waste at |  | Bands and Code |  |  | Future Arisings |  | Bands and Code |  |  |  | Waste at |  | Bands and Code |  |  | Future Arisings |  | Bands and Code
|  | 2022-04-01 | [9 empty] | Nuclide | 2022-04-01
| H 3 |  | 5.75E-04 | B | B | 2 |  | 1.41E-04 | B | B | 2 | Gd 153 |  |  | 0 | 0 | 8 |  |  | 0 | 0 | 8
| Be 10 |  |  | 0 | 0 | 8 |  |  | 0 | 0 | 8 | Ho 163 |  |  | 0 | 0 | 8 |  |  | 0 | 0 | 8
| C 14 |  | 1.59E-03 | B | B | 2 |  | 1.08E-05 | B | B | 2 | Ho 166m |  |  | 0 | 0 | 8 |  |  | 0 | 0 | 8
| Na 22 |  |  | 0 | 0 | 8 |  |  | 0 | 0 | 8 | Tm 170 |  |  | 0 | 0 | 8 |  |  | 0 | 0 | 8
| Al 26 |  |  | 0 | 0 | 8 |  |  | 0 | 0 | 8 | Tm 171 |  |  | 0 | 0 | 8 |  |  | 0 | 0 | 8
| Cl 36 |  | 1.38E-05 | B | B | 2 |  | 7.54E-06 | B | B | 2 | Lu 174 |  |  | 0 | 0 | 8 |  |  | 0 | 0 | 8
| Ar 39 |  |  | 0 | 0 | 8 |  |  | 0 | 0 | 8 | Lu 176 |  |  | 0 | 0 | 8 |  |  | 0 | 0 | 8
| Ar 42 |  |  | 0 | 0 | 8 |  |  | 0 | 0 | 8 | Hf 178n |  |  | 0 | 0 | 8 |  |  | 0 | 0 | 8
| K 40 |  |  | 0 | 0 | 8 |  |  | 0 | 0 | 8 | Hf 182 |  |  | 0 | 0 | 8 |  |  | 0 | 0 | 8
| Ca 41 |  |  | 0 | 0 | 8 |  |  | 0 | 0 | 8 | Pt 193 |  |  | 0 | 0 | 8 |  |  | 0 | 0 | 8
| Mn 53 |  |  | 0 | 0 | 8 |  |  | 0 | 0 | 8 | Tl 204 |  |  | 0 | 0 | 8 |  |  | 0 | 0 | 8
| Mn 54 |  |  | 0 | 0 | 8 |  |  | 0 | 0 | 8 | Pb 205 |  |  | 0 | 0 | 8 |  |  | 0 | 0 | 8
| Fe 55 |  |  | 0 | 0 | 8 |  | 4.48E-08 | B | B | 2 | Pb 210 |  |  | 0 | 0 | 8 |  |  | 0 | 0 | 8
| Co 60 |  |  | 0 | 0 | 8 |  | 3.59E-05 | B | B | 2 | Bi 208 |  |  | 0 | 0 | 8 |  |  | 0 | 0 | 8
| Ni 59 |  |  | 0 | 0 | 8 |  |  | 0 | 0 | 8 | Bi 210m |  |  | 0 | 0 | 8 |  |  | 0 | 0 | 8
| Ni 63 |  |  | 0 | 0 | 8 |  |  | 0 | 0 | 8 | Po 210 |  |  | 0 | 0 | 8 |  |  | 0 | 0 | 8
| Zn 65 |  |  | 0 | 0 | 8 |  |  | 0 | 0 | 8 | Ra 223 |  |  | 0 | 0 | 8 |  |  | 0 | 0 | 8
| Se 79 |  |  | 0 | 0 | 8 |  |  | 0 | 0 | 8 | Ra 225 |  |  | 0 | 0 | 8 |  |  | 0 | 0 | 8
| Kr 81 |  |  | 0 | 0 | 8 |  |  | 0 | 0 | 8 | Ra 226 |  |  | 0 | 0 | 8 |  |  | 0 | 0 | 8
| Kr 85 |  |  | 0 | 0 | 8 |  |  | 0 | 0 | 8 | Ra 228 |  |  | 0 | 0 | 8 |  |  | 0 | 0 | 8
| Rb 87 |  |  | 0 | 0 | 8 |  |  | 0 | 0 | 8 | Ac 227 |  |  | 0 | 0 | 8 |  |  | 0 | 0 | 8
| Sr 90 |  | 6.38E-04 | B | B | 2 |  | 2.17E-02 | B | B | 2 | Th 227 |  |  | 0 | 0 | 8 |  |  | 0 | 0 | 8
| Zr 93 |  |  | 0 | 0 | 8 |  |  | 0 | 0 | 8 | Th 228 |  |  | 0 | 0 | 8 |  |  | 0 | 0 | 8
| Nb 91 |  |  | 0 | 0 | 8 |  |  | 0 | 0 | 8 | Th 229 |  |  | 0 | 0 | 8 |  |  | 0 | 0 | 8
| Nb 92 |  |  | 0 | 0 | 8 |  |  | 0 | 0 | 8 | Th 230 |  |  | 0 | 0 | 8 |  |  | 0 | 0 | 8
| Nb 93m |  |  | 0 | 0 | 8 |  |  | 0 | 0 | 8 | Th 232 |  |  | 0 | 0 | 8 |  |  | 0 | 0 | 8
| Nb 94 |  |  | 0 | 0 | 8 |  |  | 0 | 0 | 8 | Th 234 |  |  | 0 | 0 | 8 |  |  | 0 | 0 | 8
| Mo 93 |  |  | 0 | 0 | 8 |  |  | 0 | 0 | 8 | Pa 231 |  |  | 0 | 0 | 8 |  |  | 0 | 0 | 8
| Tc 97 |  |  | 0 | 0 | 8 |  |  | 0 | 0 | 8 | Pa 233 |  |  | 0 | 0 | 8 |  |  | 0 | 0 | 8
| Tc 99 |  |  | 0 | 0 | 8 |  |  | 0 | 0 | 8 | U 232 |  |  | 0 | 0 | 8 |  |  | 0 | 0 | 8
| Ru 106 |  |  | 0 | 0 | 8 |  |  | 0 | 0 | 8 | U 233 |  |  | 0 | 0 | 8 |  |  | 0 | 0 | 8
| Pd 107 |  |  | 0 | 0 | 8 |  |  | 0 | 0 | 8 | U 234 |  |  | 0 | 0 | 8 |  |  | 0 | 0 | 8
| Ag 108m |  |  | 0 | 0 | 8 |  |  | 0 | 0 | 8 | U 235 |  | 2.84E-03 | B | B | 2 |  |  | 0 | 0 | 8
| Ag 110m |  |  | 0 | 0 | 8 |  |  | 0 | 0 | 8 | U 236 |  |  | 0 | 0 | 8 |  |  | 0 | 0 | 8
| Cd 109 |  |  | 0 | 0 | 8 |  |  | 0 | 0 | 8 | U 238 |  |  | 0 | 0 | 8 |  |  | 0 | 0 | 8
| Cd 113m |  |  | 0 | 0 | 8 |  |  | 0 | 0 | 8 | Np 237 |  |  | 0 | 0 | 8 |  |  | 0 | 0 | 8
| Sn 119m |  |  | 0 | 0 | 8 |  |  | 0 | 0 | 8 | Pu 236 |  |  | 0 | 0 | 8 |  |  | 0 | 0 | 8
| Sn 121m |  |  | 0 | 0 | 8 |  |  | 0 | 0 | 8 | Pu 238 |  |  | 0 | 0 | 8 |  |  | 0 | 0 | 8
| Sn 123 |  |  | 0 | 0 | 8 |  |  | 0 | 0 | 8 | Pu 239 |  |  | 0 | 0 | 8 |  |  | 0 | 0 | 8
| Sn 126 |  |  | 0 | 0 | 8 |  |  | 0 | 0 | 8 | Pu 240 |  |  | 0 | 0 | 8 |  |  | 0 | 0 | 8
| Sb 125 |  |  | 0 | 0 | 8 |  |  | 0 | 0 | 8 | Pu 241 |  |  | 0 | 0 | 8 |  |  | 0 | 0 | 8
| Sb 126 |  |  | 0 | 0 | 8 |  |  | 0 | 0 | 8 | Pu 242 |  |  | 0 | 0 | 8 |  |  | 0 | 0 | 8
| Te 125m |  |  | 0 | 0 | 8 |  |  | 0 | 0 | 8 | Am 241 |  | 2.34E-06 | B | B | 2 |  | 2.78E-06 | B | B | 2
| Te 127m |  |  | 0 | 0 | 8 |  |  | 0 | 0 | 8 | Am 242m |  |  | 0 | 0 | 8 |  |  | 0 | 0 | 8
| I 129 |  |  | 0 | 0 | 8 |  |  | 0 | 0 | 8 | Am 243 |  |  | 0 | 0 | 8 |  |  | 0 | 0 | 8
| Cs 134 |  |  | 0 | 0 | 8 |  |  | 0 | 0 | 8 | Cm 242 |  |  | 0 | 0 | 8 |  |  | 0 | 0 | 8
| Cs 135 |  |  | 0 | 0 | 8 |  |  | 0 | 0 | 8 | Cm 243 |  |  | 0 | 0 | 8 |  |  | 0 | 0 | 8
| Cs 137 |  | 7.65E-04 | B | B | 2 |  | 3.29E-03 | B | B | 2 | Cm 244 |  |  | 0 | 0 | 8 |  |  | 0 | 0 | 8
| Ba 133 |  |  | 0 | 0 | 8 |  | 3.07E-04 | B | B | 2 | Cm 245 |  |  | 0 | 0 | 8 |  |  | 0 | 0 | 8
| La 137 |  |  | 0 | 0 | 8 |  |  | 0 | 0 | 8 | Cm 246 |  |  | 0 | 0 | 8 |  |  | 0 | 0 | 8
| La 138 |  |  | 0 | 0 | 8 |  |  | 0 | 0 | 8 | Cm 248 |  |  | 0 | 0 | 8 |  |  | 0 | 0 | 8
| Ce 144 |  |  | 0 | 0 | 8 |  |  | 0 | 0 | 8 | Cf 249 |  |  | 0 | 0 | 8 |  |  | 0 | 0 | 8
| Pm 145 |  |  | 0 | 0 | 8 |  |  | 0 | 0 | 8 | Cf 250 |  |  | 0 | 0 | 8 |  |  | 0 | 0 | 8
| Pm 147 |  |  | 0 | 0 | 8 |  |  | 0 | 0 | 8 | Cf 251 |  |  | 0 | 0 | 8 |  |  | 0 | 0 | 8
| Sm 147 |  |  | 0 | 0 | 8 |  |  | 0 | 0 | 8 | Cf 252 |  |  | 0 | 0 | 8 |  |  | 0 | 0 | 8
| Sm 151 |  |  | 0 | 0 | 8 |  |  | 0 | 0 | 8 | Other a |  |  | 0 | 0 | 0 |  |  | 0 | 0 | 0
| Eu 152 |  |  | 0 | 0 | 8 |  |  | 0 | 0 | 8 | Other b/g |  |  | 0 | 0 | 0 |  |  | 0 | 0 | 0
| Eu 154 |  |  | 0 | 0 | 8 |  |  | 0 | 0 | 8 | Total a |  | 2.84E-03 | B | B | 2 |  | 2.78E-06 | B | B | 2
| Eu 155 |  |  | 0 | 0 | 8 |  | 8.93E-06 | B | B | 2 | Total b/g |  | 3.58E-03 | B | B | 2 |  | 2.55E-02 | B | B | 2
| Bands (Upper and Lower) | [10 empty] | Code
| A a factor of 1.5 | [10 empty] | 1 Measured activity
| B a factor of 3 | [10 empty] | 2 Derived activity (best estimate)
| C a factor of 10 | [10 empty] | 3 Derived activity (upper limit)
| D a factor of 100 | [10 empty] | 4 Not present
| E a factor of 1000 | [10 empty] | 5 Present but not significant
6 Likely to be present but not assessed
| Note: Bands quantify uncertainty in | [10 empty] | 7 Present in significant quantities but not determined
| the mean radioactivity. | [10 empty] | 8 Not expected to be present in significant quantity