## DataSheet
WASTE STREAM |  |  | 9E17 |  | Sludge
SITE |  |  | Oldbury
SITE OWNER |  |  | Nuclear Decommissioning Authority
WASTE CUSTODIAN |  |  | Magnox Limited
WASTE TYPE |  |  | ILW |  |  | 0
Is the waste suject to Scottish Policy: |  |  | No
WASTE VOLUMES
Reported
Stocks: |  |  | At 1.4.2022……………………….…….. | [5 empty] | 11.0 | m³
Future arisings - |  |  | 1.4.2022 - 31.3.2023……………..………. | [5 empty] | 1.0 | m³
|  |  | 1.4.2023 - 31.3.2027……………..………. | [5 empty] | 4.0 | m³
|  |  | 1.4. - 31.3.……………..………. | [5 empty] | 0 | m³
|  |  | 1.4. - 31.3.……………..………. | [5 empty] | 0 | m³
|  |  | 1.4. - 31.3.……………..………. | [5 empty] | 0 | m³
|  |  | 1.4. - 31.3.……………..………. | [5 empty] | 0 | m³
|  |  | 1.4. - 31.3.……………..………. | [5 empty] | 0 | m³
|  |  | 1.4. - 31.3.……………..………. | [5 empty] | 0 | m³
|  |  | 1.4. - 31.3.……………..………. | [5 empty] | 0 | m³
|  |  | 1.4. - 31.3.……………..………. | [5 empty] | 0 | m³
|  |  | 1.4. - 31.3.……………..………. | [5 empty] | 0 | m³
|  |  | 1.4. - 31.3.……………..………. | [5 empty] | 0 | m³
|  |  | 1.4. - 31.3.……………..………. | [5 empty] | 0 | m³
|  |  | 1.4. - 31.3.……………..………. | [5 empty] | 0 | m³
|  |  | 1.4. - 31.3.……………..………. | [5 empty] | 0 | m³
|  |  | 1.4. - 31.3.……………..………. | [5 empty] | 0 | m³
|  |  | 1.4. - 31.3.……………..………. | [5 empty] | 0 | m³
|  |  | 1.4. - 31.3.……………..………. | [5 empty] | 0 | m³
|  |  | 1.4. - 31.3.……………..………. | [5 empty] | 0 | m³
|  |  | 1.4. - 31.3.……………..………. | [5 empty] | 0 | m³
|  |  | 1.4. - 31.3.……………..………. | [5 empty] | 0 | m³
|  |  | 1.4. - 31.3.……………..………. | [5 empty] | 0 | m³
|  |  | 1.4. - 31.3.……………..………. | [5 empty] | 0 | m³
|  |  | 1.4. - 31.3.……………..………. | [5 empty] | 0 | m³
|  |  | 1.4. - 31.3.……………..………. | [5 empty] | 0 | m³
|  |  | 1.4. - 31.3.……………..………. | [5 empty] | 0 | m³
|  |  | 1.4. - 31.3.……………..………. | [5 empty] | 0 | m³
|  |  | 1.4. - 31.3.……………..………. | [5 empty] | 0 | m³
|  |  | 1.4. - 31.3.……………..………. | [5 empty] | 0 | m³
|  |  | 1.4. - 31.3.……………..………. | [5 empty] | 0 | m³
|  |  | 1.4. - 31.3.……………..………. | [5 empty] | 0 | m³
|  |  | 1.4. - 31.3.……………..………. | [5 empty] | 0 | m³
|  |  | 1.4. - 31.3.……………..………. | [5 empty] | 0 | m³
|  |  | 1.4. - 31.3.……………..………. | [5 empty] | 0 | m³
|  |  | 1.4. - 31.3.……………..………. | [5 empty] | 0 | m³
|  |  | 1.4. - 31.3.……………..………. | [5 empty] | 0 | m³
|  |  | 1.4. - 31.3.……………..………. | [5 empty] | 0 | m³
|  |  | 1.4. - 31.3.……………..………. | [5 empty] | 0 | m³
|  |  | 1.4. - 31.3.……………..………. | [5 empty] | 0 | m³
|  |  | 1.4. - 31.3.……………..………. | [5 empty] | 0 | m³
|  |  | 1.4. - 31.3.……………..………. | [5 empty] | 0 | m³
|  |  | 1.4. - 31.3.……………..………. | [5 empty] | 0 | m³
|  |  | 1.4. - 31.3.……………..………. | [5 empty] | 0 | m³
|  |  | 1.4. - 31.3.……………..………. | [5 empty] | 0 | m³
|  |  | 1.4. - 31.3.……………..………. | [5 empty] | 0 | m³
|  |  | 1.4. - 31.3.……………..………. | [5 empty] | 0 | m³
|  |  | 1.4. - 31.3.……………..………. | [5 empty] | 0 | m³
|  |  | 1.4. - 31.3.……………..………. | [5 empty] | 0 | m³
|  |  | 1.4. - 31.3.……………..………. | [5 empty] | 0 | m³
|  |  | 1.4. - 31.3.……………..………. | [5 empty] | 0 | m³
|  |  | 1.4. - 31.3.……………..………. | [5 empty] | 0 | m³
|  |  | 1.4. - 31.3.……………..………. | [5 empty] | 0 | m³
|  |  | 1.4. - 31.3.……………..………. | [5 empty] | 0 | m³
|  |  | 1.4. - 31.3.……………..………. | [5 empty] | 0 | m³
|  |  | 1.4. - 31.3.……………..………. | [5 empty] | 0 | m³
|  |  | 1.4. - 31.3.……………..………. | [5 empty] | 0 | m³
|  |  | 1.4. - 31.3.……………..………. | [5 empty] | 0 | m³
|  |  | 1.4. - 31.3.……………..………. | [5 empty] | 0 | m³
|  |  | 1.4. - 31.3.……………..………. | [5 empty] | 0 | m³
|  |  | 1.4. - 31.3.……………..………. | [5 empty] | 0 | m³
|  |  | 1.4. - 31.3.……………..………. | [5 empty] | 0 | m³
|  |  | 1.4. - 31.3.……………..………. | [5 empty] | 0 | m³
|  |  | 1.4. - 31.3.……………..………. | [5 empty] | 0 | m³
|  |  | 1.4. - 31.3.……………..………. | [5 empty] | 0 | m³
|  |  | 1.4. - 31.3.……………..………. | [5 empty] | 0 | m³
|  |  | 1.4. - 31.3.……………..………. | [5 empty] | 0 | m³
|  |  | 1.4. - 31.3.……………..………. | [5 empty] | 0 | m³
|  |  | 1.4. - 31.3.……………..………. | [5 empty] | 0 | m³
|  |  | 1.4. - 31.3.……………..………. | [5 empty] | 0 | m³
|  |  | 1.4. - 31.3.……………..………. | [5 empty] | 0 | m³
|  |  | 1.4. - 31.3.……………..………. | [5 empty] | 0 | m³
|  |  | 1.4. - 31.3.……………..………. | [5 empty] | 0 | m³
|  |  | 1.4. - 31.3.……………..………. | [5 empty] | 0 | m³
|  |  | 1.4. - 31.3.……………..………. | [5 empty] | 0 | m³
|  |  | 1.4. - 31.3.……………..………. | [5 empty] | 0 | m³
|  |  | 1.4. - 31.3.……………..………. | [5 empty] | 0 | m³
|  |  | 1.4. - 31.3.……………..………. | [5 empty] | 0 | m³
|  |  | 1.4. - 31.3.……………..………. | [5 empty] | 0 | m³
|  |  | 1.4. - 31.3.……………..………. | [5 empty] | 0 | m³
|  |  | 1.4. - 31.3.……………..………. | [5 empty] | 0 | m³
|  |  | 1.4. - 31.3.……………..………. | [5 empty] | 0 | m³
|  |  | 1.4. - 31.3.……………..………. | [5 empty] | 0 | m³
|  |  | 1.4. - 31.3.……………..………. | [5 empty] | 0 | m³
|  |  | 1.4. - 31.3.……………..………. | [5 empty] | 0 | m³
|  |  | 1.4. - 31.3.……………..………. | [5 empty] | 0 | m³
|  |  | 1.4. - 31.3.……………..………. | [5 empty] | 0 | m³
|  |  | 1.4. - 31.3.……………..………. | [5 empty] | 0 | m³
|  |  | 1.4. - 31.3.……………..………. | [5 empty] | 0 | m³
|  |  | 1.4. - 31.3.……………..………. | [5 empty] | 0 | m³
|  |  | 1.4. - 31.3.……………..………. | [5 empty] | 0 | m³
|  |  | 1.4. - 31.3.……………..………. | [5 empty] | 0 | m³
|  |  | 1.4. - 31.3.……………..………. | [5 empty] | 0 | m³
|  |  | 1.4. - 31.3.……………..………. | [5 empty] | 0 | m³
|  |  | 1.4. - 31.3.……………..………. | [5 empty] | 0 | m³
|  |  | 1.4. - 31.3.……………..………. | [5 empty] | 0 | m³
Total future arisings: | [7 empty] | 5.0 |  | m³
Total waste volume: | [7 empty] | 16.0 |  | m³
Comment on volumes: |  |  | Although the waste is ILW it may be possible to re-classify some as LLW after suitable analysis. Future arisings will originate from backwashing sand filters and de-sludging of Facet gravity filters. Tank capacity is 25.9 m3.
Uncertainty factors on volumes: |  |  | Stock (upper): |  |  | x | 1.2 |  | Arisings (upper): |  | x | 1.2
|  |  | Stock (lower): |  |  | x | 0.8 |  | Arisings (lower): |  | x | 0.8
WASTE SOURCE |  |  | The sludge will originate from routine filtration of liquid effluent, active laundry liquors and reactor block active drain liquors, and from ion exchange treatment of cooling pond water. There will also be sand from the final emptying of the AETP sand filters.
PHYSICAL CHARACTERISTICS
General description: |  |  | The waste consists of debris washed from persons, floors and clothing, filter sand, Mg(OH)2 and MgCO3 detached from fuel elements and extraneous material e.g. paint flakes. Extraneous material particles may be up to several millimetres size. Sludge particles may be up to millimetre size. Generally there may be about 400 kg/m3 of dry matter but this may be up to about 800 kg/m3 from concentrations of large particles of extraneous material. Once fluidised the sludge should be readily transferred by pumping but reconcentration may be time consuming. There are no large items that may require special handling.
Physical components: |  | (%wt) | Sludge and sand (100%).
Sealed sources: |  |  | The waste does not contain sealed sources.
Bulk density (t/m³): |  |  | ~ | 1.4
Comment on density: |  |  | The mean density of the sludge is assumed to be 1.2 t/m3. However, the density of sand from the emptying of process vessels will be about 1.6 t/m3 and so the overall average density will be about 1.4 t/m3.
CHEMICAL COMPOSITION
General description and components (%wt): |  |  | Sand, water and a wide variety of other materials possibly including some oil and grease.
Chemical state: |  |  | Alkali
Chemical form of radionuclides: | H-3: | H-3: | Tritium will be present in trace amounts possibly as water.
| C-14: |  | Carbon 14 will be present as graphite dust particles.
| Cl-36: |  | Chlorine 36 may be present in graphite dust particles.
| Se-79: | Selenium-79 | The selenium content is insignificant.
| Tc-99: | Selenium-79 | The technetium content is insignificant.
| I-129: |  | -
| Ra: |  | The radium isotope content is insignificant.
| Th: |  | The thorium isotope content is expected to be insignificant.
| U: |  | Uranium isotopes are expected to be present as trace contamination as natural uranium metal or uranium oxides.
Np: |  |  | The neptunium content is insignificant.
Pu: |  |  | Plutonium isotopes are expected to be present as trace amounts from minor fuel leakage, probably metallic or as oxides.
Metals and alloys (%wt): |  |  | There are no bulk or sheet metal items present.
[9 empty] | (%wt) | Type(s) / Grades(s) with proportions |  |  |  |  | % of total C14 activity
|  |  | Stainless steel…………………………………. | [5 empty] | TR | 0
|  |  | Other ferrous metals………………………...… | [5 empty] | TR | 0
|  |  | Iron…………………………...………… | [6 empty] | 0
|  |  | Aluminium…………………………...………… | [5 empty] | 0.61 | 0
|  |  | Beryllium…………………….……………….. | [5 empty] | 0 | 0
|  |  | Cobalt……………………..……………………. | [6 empty] | 0
|  |  | Copper…………………………….……………….. | [5 empty] | 0.02 | 0
|  |  | Lead……………………………...……………… | [5 empty] | <0.01 | 0
|  |  | Magnox/Magnesium…………………………... | [5 empty] | TR | 0
|  |  | Nickel………………………………………..... | [6 empty] | 0
|  |  | Titanium…………………………………..……. | [6 empty] | 0
|  |  | Uranium………………………………...………. | [6 empty] | 0
|  |  | Zinc………………………………...…… | [5 empty] | 0.06 | 0
|  |  | Zircaloy/Zirconium……………...…….………. | [5 empty] | TR | 0
|  |  | Other metals…………………….…………. | [5 empty] | TR | Only trace quantities expected, if any.
Organics (%wt): |  |  | Oil and grease will be present, probably at between 10 and 15% wt. Halogenated plastics or rubbers will not be present.
[9 empty] | (%wt) | Type(s) and comment |  |  |  |  | % of total C14 activity
|  |  | Total cellulosics…………..………… | [5 empty] | 0 | 0
|  |  | Paper, cotton………..………..……… | [5 empty] | 0 | 0
|  |  | Wood…………..…………………………….… | [5 empty] | 0 | 0
|  |  | Halogenated plastics…………..…… | [5 empty] | 0 | 0
|  |  | Total non-halogenated plastics……………… | [5 empty] | 0 | 0
|  |  | Condensation polymers…………………...….. | [5 empty] | 0 | 0
|  |  | Others…………..……………...…… | [5 empty] | 0 | 0
|  |  | Organic ion exchange materials…..……. | [5 empty] | 0 | 0
|  |  | Total rubber…………..……..…………… | [5 empty] | 0 | 0
|  |  | Halogenated rubber…………………..…..…… | [5 empty] | 0 | 0
|  |  | Non-halogenated rubber…………………....… | [5 empty] | 0 | 0
|  |  | Hydrocarbons………………………….. | [5 empty] | ~15.0 | 0
|  |  | Oil or grease……..………………….… | [5 empty] | ~15.0 | 0
|  |  | Fuel….………………….....……….. | [6 empty] | 0
|  |  | Asphalt/Tarmac (cont.coal tar)……. | [6 empty] | 0
|  |  | Asphalt/Tarmac (no coal tar)……...… | [6 empty] | 0
|  |  | Bitumen………………………….……. | [6 empty] | 0
|  |  | Others…………………….………………… | [6 empty] | 0
|  |  | Other organics…………..……………………..… | [6 empty] | 0
Other materials (%wt): |  |  | Traces of graphite may be present.
[9 empty] | (%wt) | Type(s) and comment |  |  |  |  | % of total C14 activity
|  |  | Inorganic ion exchange materials…...… | [5 empty] | 0 | 0
|  |  | Inorganic sludges and flocs…………….… | [5 empty] | ~~35.0 | 0
|  |  | Soil……………..……………………....………… | [5 empty] | 0 | 0
|  |  | Brick/Stone/Rubble………………......…………..………… | [5 empty] | 0 | 0
|  |  | Cementitious material……………………….…. | [6 empty] | 0
|  |  | Sand………..…………………………..……………….. | [5 empty] | NE | 0
|  |  | Glass/Ceramics………….…………..………… | [5 empty] | 0 | 0
|  |  | Graphite………..…………………………..……… | [5 empty] | TR | 0
|  |  | Desiccants/Catalysts…………………… | [6 empty] | 0
|  |  | Asbestos…………..……………………...… | [5 empty] | 0 | 0
|  |  | Non/low friable……..……………………………… | [6 empty] | 0
|  |  | Moderately friable……..……………………………… | [6 empty] | 0
|  |  | Highly friable……..…………………………… | [6 empty] | 0
|  |  | Free aqueous liquids…………..………… | [5 empty] | ~50.0 | 0
|  |  | Free non-aqueous liquids…………….………..………… | [5 empty] | TR | 0
|  |  | Powder/Ash…………..…………………...…… | [5 empty] | 0 | 0
Inorganic anions (%wt): |  |  | Not fully assessed. Carbonates may be present.
[9 empty] | (%wt) | Type(s) and comment
|  |  | Fluoride……..………………………………….. | [5 empty] | TR | 0
|  |  | Chloride…………..…………………………….. | [5 empty] | <0.01 | 0
|  |  | Iodide…..………………………………...…. | [5 empty] | TR | 0
|  |  | Cyanide…….…………………………………..… | [5 empty] | 0 | 0
|  |  | Carbonate………..…………………………...… | [5 empty] | 1.2 | 0
|  |  | Nitrate…………..…………………………...…. | [5 empty] | TR | 0
|  |  | Nitrite…………..……………………………….... | [5 empty] | TR | 0
|  |  | Phosphate……..…………………………...…. | [5 empty] | TR | 0
|  |  | Sulphate………..…………………………….…. | [5 empty] | 0.63 | 0
|  |  | Sulphide………..……………………………...…. | [5 empty] | TR | 0
Materials of interest for waste acceptance criteria: |  |  | The waste is unlikely to present a fire hazard. There might be trace quantities of biological material.
[9 empty] | (%wt) | Type(s) and comment
|  |  | Combustible metals…………………………. | [5 empty] | TR | 0
|  |  | Low flash point liquids……………………...… | [5 empty] | 0 | 0
|  |  | Explosive materials………………………….. | [5 empty] | 0 | 0
|  |  | Phosphorus…………..………………………… | [5 empty] | 0 | 0
|  |  | Hydrides………………………………….……… | [5 empty] | 0 | 0
|  |  | Biological etc. materials……………………….. | [5 empty] | TR | 0
|  |  | Biodegradable materials…………...…………. | [5 empty] | 0 | 0
|  |  | Putrescible wastes………..…………… | [5 empty] | 0 | 0
|  |  | Non-putrescible wastes………..…………… | [6 empty] | 0
|  |  | Corrosive materials…………………………. | [5 empty] | 0 | 0
|  |  | Pyrophoric materials………………………….. | [5 empty] | 0 | 0
|  |  | Generating toxic gases……………………….. | [5 empty] | NE | 0
|  |  | Reacting with water…………………………...… | [5 empty] | TR | 0
|  |  | Higher activity particles…………………………………. | [6 empty] | 0
|  |  | Soluble solids as bulk chemical compounds……………………..…...…………… | [6 empty] | 0
Hazardous substances / non hazardous pollutants: |  |  | none expected
[9 empty] | (%wt) | Type(s) and comment
|  |  | Acrylamide………………………………. | [6 empty] | 0
|  |  | Benzene…………………….…………………. | [6 empty] | 0
|  |  | Chlorinated solvents………………...……. | [6 empty] | 0
|  |  | Formaldehyde…………………………..…. | [6 empty] | 0
|  |  | Organometallics………………………...……. | [6 empty] | 0
|  |  | Phenol……………………………..……..……. | [6 empty] | 0
|  |  | Styrene…..…...…..…………………….…...…….. | [6 empty] | 0
|  |  | Tri-butyl phosphate………………...…... | [6 empty] | 0
|  |  | Other organophosphates……………………. | [6 empty] | 0
|  |  | Vinyl chloride………………………………………. | [6 empty] | 0
|  |  | Arsenic……………………………………………. | [6 empty] | 0
|  |  | Barium…………………………………………… | [6 empty] | 0
|  |  | Boron…………………………………………………. | [5 empty] | 0 | 0
|  |  | Boron (in Boral)…………………………………………………. | [6 empty] | 0
|  |  | Boron (non-Boral)…………………………………………………. | [6 empty] | 0
|  |  | Cadmium…………………………….. | [6 empty] | 0
|  |  | Caesium………………………………………………. | [6 empty] | 0
|  |  | Selenium……………………………………………….. | [6 empty] | 0
|  |  | Chromium……………………………………………………. | [6 empty] | 0
|  |  | Molybdenum…………………………………………… | [6 empty] | 0
|  |  | Thallium……………………………………………. | [6 empty] | 0
|  |  | Tin……………………………………………….. | [6 empty] | 0
|  |  | Vanadium……………………………………………….. | [6 empty] | 0
|  |  | Mercury compounds……………………………………………... | [6 empty] | 0
|  |  | Others………………………………………………….. | [6 empty] | 0
Electronic & Electrical Equipment (EEE)
|  |  | EEE Type 1………………..…………. | [6 empty] | 0
|  |  | EEE Type 2………………..…………. | [6 empty] | 0
|  |  | EEE Type 3………………..…………. | [6 empty] | 0
|  |  | EEE Type 4………………..…………. | [6 empty] | 0
|  |  | EEE Type 5………………..…………. | [6 empty] | 0
Complexing agents (%wt): |  |  | Yes
[9 empty] | (%wt) | Type(s) and comment
|  |  | EDTA…………………….……............................. | [6 empty] | 0
|  |  | DPTA…….…...…………………....................................... | [6 empty] | 0
|  |  | NTA……………...………………....................................... | [6 empty] | 0
|  |  | Polycarboxylic acids………………………………… | [6 empty] | 0
|  |  | Other organic complexants…………………………..… | [6 empty] | 0
|  |  | Total complexing agents………………………...… | [5 empty] | TR
Potential for the waste to contain discrete items: |  |  | No. In & of itself not a DI; assumed not likely to contain any "rogue" items that could be.
PACKAGING AND CONDITIONING
Conditioning method: |  |  | -
Plant Name: |  |  | -
Location: |  |  | Oldbury Power Station
Plant Startup date: |  |  | -
Total capacity (m³/y incoming waste): |  |  | ~100.0
Target start date for packaging this stream: |  |  | 2026
Throughput for this stream (m³/y incoming waste): |  |  | -
Other information: |  |  | -
Likely container type: | Container | [6 empty] | Waste packaged (vol%) |  | Waste loading (m³) |  | Payload (m³) |  | Number of packages
| 3m³ RS box | [7 empty] | 100.0 |  | 7.63 |  | 2.5 | 3
Likely container type comment: |  |  | Waste will be transferred to Type VI yellow boxes and dried.
Range in container waste volume: |  |  | -
Other information on containers: |  |  | -
Likely conditioning matrix: |  |  | -
Other information: |  |  | -
Conditioned density (t/m³): |  |  | -
Conditioned density comment: |  |  | -
Other information on conditioning: |  |  | -
Opportunities for alternative disposal routing:
Baseline Management Route |  | Opportunity Management Route |  |  |  | Stream volume (%) |  |  | Estimated Date that Opportunity will be realised |  | Opportunity Confidence |  | Comment
Disposal at a Geological Disposal Facility |  | Disposal at LLWR |  |  |  | 100.0 |  |  | 2023 |  | Medium |  | Potential for disposal as LLW following encapsulation to meet LLWR WAC. Similar to recent experience at DNA with wet boundary wastes.
0 |  | 0 | [6 empty] | 0 |  | 0 |  | 0
0 |  | 0 | [6 empty] | 0 |  | 0 |  | 0
RADIOACTIVITY
Source: |  |  | Sludge contains fission products, activation products and actinides from filtration of efluenta and liquors.
Uncertainty: |  |  | Specific activity is a function of Station operating history. The values quoted are indicative of the activities that might be expected.
Definition of total alpha and total beta/gamma: |  |  | Where totals are shown on the table of radionuclide activities they are the sums of the listed alpha or beta/gamma emitting radionuclides plus 'other alpha' or 'other beta/gamma'.
Measurement of radioactivities: |  |  | The activities quoted were derived from available measurements.
Other information: |  |  | -

## Radionuclide
WASTE STREAM |  |  |  | 9E17 |  |  |  |  | Sludge
|  | Mean radioactivity, TBq/m³ | [10 empty] | Mean radioactivity, TBq/m³
| Nuclide | Waste at |  | Bands and Code |  |  | Future Arisings |  | Bands and Code |  |  |  | Waste at |  | Bands and Code |  |  | Future Arisings |  | Bands and Code
|  |  | 2022-04-01 | [8 empty] | Nuclide | 2022-04-01
| H 3 |  | 1.11E-03 | C | C | 2 |  | 1.11E-03 | C | C | 2 | Gd 153 |  |  | 0 | 0 | 8 |  |  | 0 | 0 | 8
| Be 10 |  |  | 0 | 0 | 8 |  |  | 0 | 0 | 8 | Ho 163 |  |  | 0 | 0 | 8 |  |  | 0 | 0 | 8
| C 14 |  | 2.00E-04 | C | C | 2 |  | 2.00E-04 | C | C | 2 | Ho 166m |  |  | 0 | 0 | 8 |  |  | 0 | 0 | 8
| Na 22 |  |  | 0 | 0 | 8 |  |  | 0 | 0 | 8 | Tm 170 |  |  | 0 | 0 | 8 |  |  | 0 | 0 | 8
| Al 26 |  | 5E-07 | C | C | 2 |  | 5E-07 | C | C | 2 | Tm 171 |  |  | 0 | 0 | 8 |  |  | 0 | 0 | 8
| Cl 36 |  | 2E-07 | C | C | 2 |  | 2E-07 | C | C | 2 | Lu 174 |  |  | 0 | 0 | 8 |  |  | 0 | 0 | 8
| Ar 39 |  |  | 0 | 0 | 8 |  |  | 0 | 0 | 8 | Lu 176 |  |  | 0 | 0 | 8 |  |  | 0 | 0 | 8
| Ar 42 |  |  | 0 | 0 | 8 |  |  | 0 | 0 | 8 | Hf 178n |  |  | 0 | 0 | 8 |  |  | 0 | 0 | 8
| K 40 |  |  | 0 | 0 | 8 |  |  | 0 | 0 | 8 | Hf 182 |  |  | 0 | 0 | 8 |  |  | 0 | 0 | 8
| Ca 41 |  |  | 0 | 0 | 8 |  |  | 0 | 0 | 8 | Pt 193 |  |  | 0 | 0 | 8 |  |  | 0 | 0 | 8
| Mn 53 |  |  | 0 | 0 | 8 |  |  | 0 | 0 | 8 | Tl 204 |  |  | 0 | 0 | 8 |  |  | 0 | 0 | 8
| Mn 54 |  |  | 0 | 0 | 8 |  |  | 0 | 0 | 8 | Pb 205 |  |  | 0 | 0 | 8 |  |  | 0 | 0 | 8
| Fe 55 |  | 1.24E-05 | C | C | 2 |  | 1.24E-05 | C | C | 2 | Pb 210 |  |  | 0 | 0 | 8 |  |  | 0 | 0 | 8
| Co 60 |  | 2.97E-05 | C | C | 2 |  | 2.97E-05 | C | C | 2 | Bi 208 |  |  | 0 | 0 | 8 |  |  | 0 | 0 | 8
| Ni 59 |  |  | 0 | 0 | 8 |  |  | 0 | 0 | 8 | Bi 210m |  |  | 0 | 0 | 8 |  |  | 0 | 0 | 8
| Ni 63 |  | 8.38E-05 | C | C | 2 |  | 8.38E-05 | C | C | 2 | Po 210 |  |  | 0 | 0 | 8 |  |  | 0 | 0 | 8
| Zn 65 |  | 4.18E-09 | C | C | 8 |  | 4.18E-09 | C | C | 8 | Ra 223 |  |  | 0 | 0 | 8 |  |  | 0 | 0 | 8
| Se 79 |  |  | 0 | 0 | 8 |  |  | 0 | 0 | 8 | Ra 225 |  |  | 0 | 0 | 8 |  |  | 0 | 0 | 8
| Kr 81 |  |  | 0 | 0 | 8 |  |  | 0 | 0 | 8 | Ra 226 |  |  | 0 | 0 | 8 |  |  | 0 | 0 | 8
| Kr 85 |  |  | 0 | 0 | 8 |  |  | 0 | 0 | 8 | Ra 228 |  |  | 0 | 0 | 8 |  |  | 0 | 0 | 8
| Rb 87 |  |  | 0 | 0 | 8 |  |  | 0 | 0 | 8 | Ac 227 |  |  | 0 | 0 | 8 |  |  | 0 | 0 | 8
| Sr 90 |  | 3.18E-04 | C | C | 2 |  | 3.18E-04 | C | C | 2 | Th 227 |  |  | 0 | 0 | 8 |  |  | 0 | 0 | 8
| Zr 93 |  |  | 0 | 0 | 8 |  |  | 0 | 0 | 8 | Th 228 |  |  | 0 | 0 | 8 |  |  | 0 | 0 | 8
| Nb 91 |  |  | 0 | 0 | 8 |  |  | 0 | 0 | 8 | Th 229 |  |  | 0 | 0 | 8 |  |  | 0 | 0 | 8
| Nb 92 |  |  | 0 | 0 | 8 |  |  | 0 | 0 | 8 | Th 230 |  |  | 0 | 0 | 8 |  |  | 0 | 0 | 8
| Nb 93m |  |  | 0 | 0 | 8 |  |  | 0 | 0 | 8 | Th 232 |  |  | 0 | 0 | 8 |  |  | 0 | 0 | 8
| Nb 94 |  |  | 0 | 0 | 8 |  |  | 0 | 0 | 8 | Th 234 |  | 6E-08 | C | C | 2 |  | 6E-08 | C | C | 2
| Mo 93 |  |  | 0 | 0 | 8 |  |  | 0 | 0 | 8 | Pa 231 |  |  | 0 | 0 | 8 |  |  | 0 | 0 | 8
| Tc 97 |  |  | 0 | 0 | 8 |  |  | 0 | 0 | 8 | Pa 233 |  |  | 0 | 0 | 8 |  |  | 0 | 0 | 8
| Tc 99 |  |  | 0 | 0 | 8 |  |  | 0 | 0 | 8 | U 232 |  |  | 0 | 0 | 8 |  |  | 0 | 0 | 8
| Ru 106 |  |  | 0 | 0 | 8 |  |  | 0 | 0 | 8 | U 233 |  |  | 0 | 0 | 8 |  |  | 0 | 0 | 8
| Pd 107 |  |  | 0 | 0 | 8 |  |  | 0 | 0 | 8 | U 234 |  | 9.07E-08 | C | C | 2 |  | 9.07E-08 | C | C | 2
| Ag 108m |  | 1.96E-06 | C | C | 2 |  | 1.96E-06 | C | C | 2 | U 235 |  |  | 0 | 0 | 8 |  |  | 0 | 0 | 8
| Ag 110m |  |  | 0 | 0 | 8 |  |  | 0 | 0 | 8 | U 236 |  | <4E-09 | 0 | C | 3 |  | <4E-09 | 0 | C | 3
| Cd 109 |  |  | 0 | 0 | 8 |  |  | 0 | 0 | 8 | U 238 |  | 6E-08 | C | C | 2 |  | 6E-08 | C | C | 2
| Cd 113m |  |  | 0 | 0 | 8 |  |  | 0 | 0 | 8 | Np 237 |  |  | 0 | 0 | 8 |  |  | 0 | 0 | 8
| Sn 119m |  |  | 0 | 0 | 8 |  |  | 0 | 0 | 8 | Pu 236 |  |  | 0 | 0 | 8 |  |  | 0 | 0 | 8
| Sn 121m |  |  | 0 | 0 | 8 |  |  | 0 | 0 | 8 | Pu 238 |  | 1.83E-05 | C | C | 2 |  | 1.83E-05 | C | C | 2
| Sn 123 |  |  | 0 | 0 | 8 |  |  | 0 | 0 | 8 | Pu 239 |  | 1E-05 | C | C | 2 |  | 1E-05 | C | C | 2
| Sn 126 |  |  | 0 | 0 | 8 |  |  | 0 | 0 | 8 | Pu 240 |  | 2E-05 | C | C | 2 |  | 2E-05 | C | C | 2
| Sb 125 |  |  | 0 | 0 | 8 |  |  | 0 | 0 | 8 | Pu 241 |  | 6.38E-04 | C | C | 2 |  | 6.38E-04 | C | C | 2
| Sb 126 |  |  | 0 | 0 | 8 |  |  | 0 | 0 | 8 | Pu 242 |  |  | 0 | 0 | 8 |  |  | 0 | 0 | 8
| Te 125m |  |  | 0 | 0 | 8 |  |  | 0 | 0 | 8 | Am 241 |  | 1.12E-04 | C | C | 2 |  | 1.12E-04 | C | C | 2
| Te 127m |  |  | 0 | 0 | 8 |  |  | 0 | 0 | 8 | Am 242m |  |  | 0 | 0 | 8 |  |  | 0 | 0 | 8
| I 129 |  |  | 0 | 0 | 8 |  |  | 0 | 0 | 8 | Am 243 |  |  | 0 | 0 | 8 |  |  | 0 | 0 | 8
| Cs 134 |  | 1.18E-04 | C | C | 2 |  | 1.18E-04 | C | C | 2 | Cm 242 |  |  | 0 | 0 | 8 |  |  | 0 | 0 | 8
| Cs 135 |  |  | 0 | 0 | 8 |  |  | 0 | 0 | 8 | Cm 243 |  | 1.53E-09 | C | C | 2 |  | 1.53E-09 | C | C | 2
| Cs 137 |  | 1.53E-02 | C | C | 2 |  | 1.53E-02 | C | C | 2 | Cm 244 |  | 7.09E-07 | C | C | 2 |  | 7.09E-07 | C | C | 2
| Ba 133 |  |  | 0 | 0 | 8 |  |  | 0 | 0 | 8 | Cm 245 |  |  | 0 | 0 | 8 |  |  | 0 | 0 | 8
| La 137 |  |  | 0 | 0 | 8 |  |  | 0 | 0 | 8 | Cm 246 |  |  | 0 | 0 | 8 |  |  | 0 | 0 | 8
| La 138 |  |  | 0 | 0 | 8 |  |  | 0 | 0 | 8 | Cm 248 |  |  | 0 | 0 | 8 |  |  | 0 | 0 | 8
| Ce 144 |  |  | 0 | 0 | 8 |  |  | 0 | 0 | 8 | Cf 249 |  |  | 0 | 0 | 8 |  |  | 0 | 0 | 8
| Pm 145 |  |  | 0 | 0 | 8 |  |  | 0 | 0 | 8 | Cf 250 |  |  | 0 | 0 | 8 |  |  | 0 | 0 | 8
| Pm 147 |  | 1.83E-06 | C | C | 2 |  | 1.83E-06 | C | C | 2 | Cf 251 |  |  | 0 | 0 | 8 |  |  | 0 | 0 | 8
| Sm 147 |  |  | 0 | 0 | 8 |  |  | 0 | 0 | 8 | Cf 252 |  |  | 0 | 0 | 8 |  |  | 0 | 0 | 8
| Sm 151 |  | 7.39E-06 | C | C | 2 |  | 7.39E-06 | C | C | 2 | Other a |  |  | 0 | 0 | 0 |  |  | 0 | 0 | 0
| Eu 152 |  |  | 0 | 0 | 8 |  |  | 0 | 0 | 8 | Other b/g |  |  | 0 | 0 | 0 |  |  | 0 | 0 | 0
| Eu 154 |  | 4.13E-06 | C | C | 2 |  | 4.13E-06 | C | C | 2 | Total a |  | 1.61E-04 | C | C | 2 |  | 1.61E-04 | C | C | 2
| Eu 155 |  |  | 0 | 0 | 8 |  |  | 0 | 0 | 8 | Total b/g |  | 1.78E-02 | C | C | 2 |  | 1.78E-02 | C | C | 2
| Bands (Upper and Lower) | [10 empty] | Code
| A a factor of 1.5 | [10 empty] | 1 Measured activity
| B a factor of 3 | [10 empty] | 2 Derived activity (best estimate)
| C a factor of 10 | [10 empty] | 3 Derived activity (upper limit)
| D a factor of 100 | [10 empty] | 4 Not present
| E a factor of 1000 | [10 empty] | 5 Present but not significant
6 Likely to be present but not assessed
| Note: Bands quantify uncertainty in | [10 empty] | 7 Present in significant quantities but not determined
| the mean radioactivity. | [10 empty] | 8 Not expected to be present in significant quantity