## DataSheet
WASTE STREAM |  |  | 9E24 |  | FED Magnox
SITE |  |  | Oldbury
SITE OWNER |  |  | Nuclear Decommissioning Authority
WASTE CUSTODIAN |  |  | Magnox Limited
WASTE TYPE |  |  | ILW |  |  | 0
Is the waste suject to Scottish Policy: |  |  | No
WASTE VOLUMES
Reported
Stocks: |  |  | At 1.4.2022………………………...….. | [5 empty] | 93.8 | m³
0 |  |  | 1.4. - 31.3.………. | [5 empty] | 0 | m³
|  |  | 1.4. - 31.3.………. | [5 empty] | 0 | m³
|  |  | 1.4. - 31.3.………. | [5 empty] | 0 | m³
|  |  | 1.4. - 31.3.………. | [5 empty] | 0 | m³
|  |  | 1.4. - 31.3.………. | [5 empty] | 0 | m³
|  |  | 1.4. - 31.3.………. | [5 empty] | 0 | m³
|  |  | 1.4. - 31.3.………. | [5 empty] | 0 | m³
|  |  | 1.4. - 31.3.………. | [5 empty] | 0 | m³
|  |  | 1.4. - 31.3.………. | [5 empty] | 0 | m³
|  |  | 1.4. - 31.3.………. | [5 empty] | 0 | m³
|  |  | 1.4. - 31.3.………. | [5 empty] | 0 | m³
|  |  | 1.4. - 31.3.………. | [5 empty] | 0 | m³
|  |  | 1.4. - 31.3.………. | [5 empty] | 0 | m³
|  |  | 1.4. - 31.3.………. | [5 empty] | 0 | m³
|  |  | 1.4. - 31.3.………. | [5 empty] | 0 | m³
|  |  | 1.4. - 31.3.………. | [5 empty] | 0 | m³
|  |  | 1.4. - 31.3.………. | [5 empty] | 0 | m³
|  |  | 1.4. - 31.3.………. | [5 empty] | 0 | m³
|  |  | 1.4. - 31.3.………. | [5 empty] | 0 | m³
|  |  | 1.4. - 31.3.………. | [5 empty] | 0 | m³
|  |  | 1.4. - 31.3.………. | [5 empty] | 0 | m³
|  |  | 1.4. - 31.3.………. | [5 empty] | 0 | m³
|  |  | 1.4. - 31.3.………. | [5 empty] | 0 | m³
|  |  | 1.4. - 31.3.………. | [5 empty] | 0 | m³
|  |  | 1.4. - 31.3.………. | [5 empty] | 0 | m³
|  |  | 1.4. - 31.3.………. | [5 empty] | 0 | m³
|  |  | 1.4. - 31.3.………. | [5 empty] | 0 | m³
|  |  | 1.4. - 31.3.………. | [5 empty] | 0 | m³
|  |  | 1.4. - 31.3.………. | [5 empty] | 0 | m³
|  |  | 1.4. - 31.3.………. | [5 empty] | 0 | m³
|  |  | 1.4. - 31.3.………. | [5 empty] | 0 | m³
|  |  | 1.4. - 31.3.………. | [5 empty] | 0 | m³
|  |  | 1.4. - 31.3.………. | [5 empty] | 0 | m³
|  |  | 1.4. - 31.3.………. | [5 empty] | 0 | m³
|  |  | 1.4. - 31.3.………. | [5 empty] | 0 | m³
|  |  | 1.4. - 31.3.………. | [5 empty] | 0 | m³
|  |  | 1.4. - 31.3.………. | [5 empty] | 0 | m³
|  |  | 1.4. - 31.3.………. | [5 empty] | 0 | m³
|  |  | 1.4. - 31.3.………. | [5 empty] | 0 | m³
|  |  | 1.4. - 31.3.………. | [5 empty] | 0 | m³
|  |  | 1.4. - 31.3.………. | [5 empty] | 0 | m³
|  |  | 1.4. - 31.3.………. | [5 empty] | 0 | m³
|  |  | 1.4. - 31.3.………. | [5 empty] | 0 | m³
|  |  | 1.4. - 31.3.………. | [5 empty] | 0 | m³
|  |  | 1.4. - 31.3.………. | [5 empty] | 0 | m³
|  |  | 1.4. - 31.3.………. | [5 empty] | 0 | m³
|  |  | 1.4. - 31.3.………. | [5 empty] | 0 | m³
|  |  | 1.4. - 31.3.………. | [5 empty] | 0 | m³
|  |  | 1.4. - 31.3.………. | [5 empty] | 0 | m³
|  |  | 1.4. - 31.3.………. | [5 empty] | 0 | m³
|  |  | 1.4. - 31.3.………. | [5 empty] | 0 | m³
|  |  | 1.4. - 31.3.………. | [5 empty] | 0 | m³
|  |  | 1.4. - 31.3.………. | [5 empty] | 0 | m³
|  |  | 1.4. - 31.3.………. | [5 empty] | 0 | m³
|  |  | 1.4. - 31.3.………. | [5 empty] | 0 | m³
|  |  | 1.4. - 31.3.………. | [5 empty] | 0 | m³
|  |  | 1.4. - 31.3.………. | [5 empty] | 0 | m³
|  |  | 1.4. - 31.3.………. | [5 empty] | 0 | m³
|  |  | 1.4. - 31.3.………. | [5 empty] | 0 | m³
|  |  | 1.4. - 31.3.………. | [5 empty] | 0 | m³
|  |  | 1.4. - 31.3.………. | [5 empty] | 0 | m³
|  |  | 1.4. - 31.3.………. | [5 empty] | 0 | m³
|  |  | 1.4. - 31.3.………. | [5 empty] | 0 | m³
|  |  | 1.4. - 31.3.………. | [5 empty] | 0 | m³
|  |  | 1.4. - 31.3.………. | [5 empty] | 0 | m³
|  |  | 1.4. - 31.3.………. | [5 empty] | 0 | m³
|  |  | 1.4. - 31.3.………. | [5 empty] | 0 | m³
|  |  | 1.4. - 31.3.………. | [5 empty] | 0 | m³
|  |  | 1.4. - 31.3.………. | [5 empty] | 0 | m³
|  |  | 1.4. - 31.3.………. | [5 empty] | 0 | m³
|  |  | 1.4. - 31.3.………. | [5 empty] | 0 | m³
|  |  | 1.4. - 31.3.………. | [5 empty] | 0 | m³
|  |  | 1.4. - 31.3.………. | [5 empty] | 0 | m³
|  |  | 1.4. - 31.3.………. | [5 empty] | 0 | m³
|  |  | 1.4. - 31.3.………. | [5 empty] | 0 | m³
|  |  | 1.4. - 31.3.………. | [5 empty] | 0 | m³
|  |  | 1.4. - 31.3.………. | [5 empty] | 0 | m³
|  |  | 1.4. - 31.3.………. | [5 empty] | 0 | m³
|  |  | 1.4. - 31.3.………. | [5 empty] | 0 | m³
|  |  | 1.4. - 31.3.………. | [5 empty] | 0 | m³
|  |  | 1.4. - 31.3.………. | [5 empty] | 0 | m³
|  |  | 1.4. - 31.3.………. | [5 empty] | 0 | m³
|  |  | 1.4. - 31.3.………. | [5 empty] | 0 | m³
|  |  | 1.4. - 31.3.………. | [5 empty] | 0 | m³
|  |  | 1.4. - 31.3.………. | [5 empty] | 0 | m³
|  |  | 1.4. - 31.3.………. | [5 empty] | 0 | m³
|  |  | 1.4. - 31.3.………. | [5 empty] | 0 | m³
|  |  | 1.4. - 31.3.………. | [5 empty] | 0 | m³
|  |  | 1.4. - 31.3.………. | [5 empty] | 0 | m³
|  |  | 1.4. - 31.3.………. | [5 empty] | 0 | m³
|  |  | 1.4. - 31.3.………. | [5 empty] | 0 | m³
|  |  | 1.4. - 31.3.………. | [5 empty] | 0 | m³
|  |  | 1.4. - 31.3.………. | [5 empty] | 0 | m³
|  |  | 1.4. - 31.3.………. | [5 empty] | 0 | m³
|  |  | 1.4. - 31.3.………. | [5 empty] | 0 | m³
Total future arisings: | [7 empty] | 0 |  | m³
Total waste volume: | [7 empty] | 93.8 |  | m³
Comment on volumes: |  |  | Future arisings are zero because the vault is full.
Uncertainty factors on volumes: |  |  | Stock (upper): |  |  | x | 1.2 |  | Arisings (upper): |  | x
|  |  | Stock (lower): |  |  | x | 0.8 |  | Arisings (lower): |  | x
WASTE SOURCE |  |  | The source of the waste is the removal of splitters from polyzonal fuel elements prior to dispatch of the elements to Sellafield.
PHYSICAL CHARACTERISTICS
General description: |  |  | The waste consists of activated Magnox metal and swarf which is contaminated by fission products and actinides. Individual components may weigh up to about 100 g and be approx. 2 mm x 25 mm x (75-900) mm. Some Nimonic springs will also be present (see waste stream 9E40).There are no large items in the waste which will require special handling.
Physical components: |  | (%wt) | Magnox (>99.5% wt). The waste volume will include some fuel element top end fittings which will incorporate highly active Nimonic springs together with some zirconium alloy - see waste stream 9E40.
Sealed sources: |  |  | The waste does not contain sealed sources.
Bulk density (t/m³): |  |  |  | 0.268
Comment on density: |  |  | The bulk density has been calculated using data from vault filling records (number of splitters) multiplied by the individual mass of splitter divided by volume of vault occupied by waste.
CHEMICAL COMPOSITION
General description and components (%wt): |  |  | Magnox metal (>99.5% wt including impurities). Activation of trace components within the Magnox. Fission product and actinide contamination. It is anticipated that the waste will include some fuel element top end fittings which will incorporate highly active Nimonic springs (waste stream 9E40) together with some zirconium alloy.
Chemical state: |  |  | Neutral
Chemical form of radionuclides: |  | H-3: | Tritium is expected to be present as surface contamination, possibly as water but perhaps in the form of other inorganic compounds or as organic compounds.
| C-14: |  | Carbon 14 will be present as graphite.
| Cl-36: |  | Chlorine 36 incorporated in the Magnox may be associated with barium impurity (barium chloride). Other chlorine 36 may be associated with surface contamination.
| Se-79: | Selenium-79 | The selenium content is insignificant.
| Tc-99: | Selenium-79 | The technetium content is insignificant.
| I-129: |  | -
| Ra: |  | Radium isotope content is insignificant.
| Th: |  | Thorium isotope content is insignificant.
| U: |  | Chemical form of U isotopes has not been determined but may be oxides.
Np: |  |  | The neptunium content is insignificant.
Pu: |  |  | Chemical form of Pu isotopes has not been determined but may be oxides.
Metals and alloys (%wt): |  |  | No bulk metal items present.
[9 empty] | (%wt) | Type(s) / grades(s) with proportions |  |  |  |  | % of total C14 activity
|  |  | Stainless steel…………………………………. | [5 empty] | 0 | 0
|  |  | Other ferrous metals………………………...… | [5 empty] | 0 | 0
|  |  | Iron………………………...………………………………. | [5 empty] | 0 | 0
|  |  | Aluminium…………………………...………… | [5 empty] | P | 0
|  |  | Beryllium…………………….……………….. | [5 empty] | TR | Magnox with impurities which may include beryllium.
|  |  | Cobalt……………………..……………………. | [6 empty] | 0
|  |  | Copper…………………………….……………….. | [5 empty] | 0 | 0
|  |  | Lead……………………………...……………… | [5 empty] | 0 | 0
|  |  | Magnox/Magnesium…………………………... | [5 empty] | >99.5 | Will consist predominantly of Magnox alloy ZR55. includes 0.55% zirconium and 0.5% aluminium
|  |  | Nickel………………………………………..... | [6 empty] | 0
|  |  | Titanium…………………………………..……. | [6 empty] | 0
|  |  | Uranium………………………………...………. | [6 empty] | 0
|  |  | Zinc………………………………...…… | [6 empty] | 0
|  |  | Zircaloy/Zirconium……………...…….………. | [5 empty] | P | some zirconium as alloy in the Magnox and as a "free" metal.
|  |  | Other metals…………………….…………. | [6 empty] | 0
Organics (%wt): |  |  | There may be organics present in trace quantities.
[9 empty] | (%wt) | Type(s) and comment |  |  |  |  | % of total C14 activity
|  |  | Total cellulosics…………..………… | [5 empty] | 0 | 0
|  |  | Paper, cotton………..…………… | [5 empty] | 0 | 0
|  |  | Wood…………..………………… | [5 empty] | 0 | 0
|  |  | Halogenated plastics…………..…………………… | [5 empty] | 0 | 0
|  |  | Total non-halogenated plastics……………… | [5 empty] | 0 | There are no halogenated plastics or rubbers present.
|  |  | Condensation polymers…………………...….. | [5 empty] | 0 | 0
|  |  | Others…………..……………...…… | [5 empty] | 0 | 0
|  |  | Organic ion exchange materials…..……. | [5 empty] | 0 | 0
|  |  | Total rubber…………..……..…………… | [5 empty] | 0 | There are no halogenated plastics or rubbers present.
|  |  | Halogenated rubber…………………..…..…… | [5 empty] | 0 | 0
|  |  | Non-halogenated rubber…………………....… | [5 empty] | 0 | 0
|  |  | Hydrocarbons………………………….. | [6 empty] | 0
|  |  | Oil or grease……..………………….… | [6 empty] | 0
|  |  | Fuel….………………….....……….. | [6 empty] | 0
|  |  | Asphalt/Tarmac (cont.coal tar)… | [6 empty] | 0
|  |  | Asphalt/Tarmac (no coal tar)…..… | [6 empty] | 0
|  |  | Bitumen……………………………. | [6 empty] | 0
|  |  | Others…………………………………… | [6 empty] | 0
|  |  | Other organics…………..……………………..… | [5 empty] | TR | 0
Other materials (%wt): |  |  | Traces of graphite expected. Magnox with impurities which may include beryllium. Also some zirconium as alloy in the Magnox and as a "free" metal.
[9 empty] | (%wt) | Type(s) and comment |  |  |  |  | % of total C14 activity
|  |  | Inorganic ion exchange materials…...… | [5 empty] | 0 | 0
|  |  | Inorganic sludges and flocs…………….… | [5 empty] | 0 | 0
|  |  | Soil……………..……………………....………… | [5 empty] | 0 | 0
|  |  | Brick/Stone/Rubble………………......…………..………… | [5 empty] | 0 | 0
|  |  | Cementitious material……………………….…. | [5 empty] | 0 | 0
|  |  | Sand……………………………………….. | [6 empty] | 0
|  |  | Glass/Ceramics………….…………..………… | [5 empty] | 0 | 0
|  |  | Graphite………..…………………………..……… | [5 empty] | TR | 0
|  |  | Desiccants/Catalysts…………………… | [6 empty] | 0
|  |  | Asbestos…………..……………………...… | [5 empty] | 0 | 0
|  |  | Non/low friable……..……………………………… | [6 empty] | 0
|  |  | Moderately friable……..……………………………… | [6 empty] | 0
|  |  | Highly friable……..…………………………… | [6 empty] | 0
|  |  | Free aqueous liquids…………..………… | [5 empty] | TR | 0
|  |  | Free non-aqueous liquids…………….………..………… | [5 empty] | 0 | 0
|  |  | Powder/Ash…………..…………………...…… | [5 empty] | NE | 0
Inorganic anions (%wt): |  |  | Inorganic anions are not expected to be present at greater than trace concentrations.
[9 empty] | (%wt) | Type(s) and comment
|  |  | Fluoride……..………………………………….. | [5 empty] | TR | 0
|  |  | Chloride…………..…………………………….. | [5 empty] | TR | 0
|  |  | Iodide…..………………………………...…. | [5 empty] | 0 | 0
|  |  | Cyanide…….…………………………………..… | [5 empty] | 0 | 0
|  |  | Carbonate………..…………………………...… | [5 empty] | TR | 0
|  |  | Nitrate…………..…………………………...…. | [5 empty] | TR | 0
|  |  | Nitrite…………..……………………………….... | [5 empty] | TR | 0
|  |  | Phosphate……..…………………………...…. | [5 empty] | TR | 0
|  |  | Sulphate………..…………………………….…. | [5 empty] | TR | 0
|  |  | Sulphide………..……………………………...…. | [5 empty] | 0 | 0
Materials of interest for waste acceptance criteria: |  |  | Magnox will ignite under appropriate conditions.
[9 empty] | (%wt) | Type(s) and comment
|  |  | Combustible metals…………………………. | [5 empty] | >99.5 | 0
|  |  | Low flash point liquids……………………...… | [5 empty] | 0 | 0
|  |  | Explosive materials………………………….. | [5 empty] | 0 | 0
|  |  | Phosphorus…………..………………………… | [5 empty] | 0 | 0
|  |  | Hydrides………………………………….……… | [5 empty] | 0 | 0
|  |  | Biological etc. materials……………………….. | [5 empty] | 0 | 0
|  |  | Biodegradable materials…………...…………. | [5 empty] | 0 | 0
|  |  | Putrescible wastes………..…………… | [5 empty] | 0 | 0
|  |  | Non-putrescible wastes………..…………… | [6 empty] | 0
|  |  | Corrosive materials…………………………. | [5 empty] | 0 | 0
|  |  | Pyrophoric materials………………………….. | [5 empty] | 0 | 0
|  |  | Generating toxic gases……………………….. | [5 empty] | 0 | 0
|  |  | Reacting with water…………………………...… | [5 empty] | >99.5 | 0
|  |  | Higher activity particles…………………………………. | [6 empty] | 0
|  |  | Soluble solids as bulk chemical compounds……………………..………………….… | [6 empty] | 0
Hazardous substances / non hazardous pollutants: |  |  | -
[9 empty] | (%wt) | Type(s) and comment
|  |  | Acrylamide…………………………… | [6 empty] | 0
|  |  | Benzene……………………………….… | [6 empty] | 0
|  |  | Chlorinated solvents………………………...…. | [6 empty] | 0
|  |  | Formaldehyde…………………….…………. | [6 empty] | 0
|  |  | Organometallics………………..……………. | [6 empty] | 0
|  |  | Phenol……………………………….……. | [6 empty] | 0
|  |  | Styrene…..…...…..…..………………………...….. | [6 empty] | 0
|  |  | Tri-butyl phosphate……………………………. | [6 empty] | 0
|  |  | Other organophosphates…………………… | [6 empty] | 0
|  |  | Vinyl chloride………………………………..…….. | [6 empty] | 0
|  |  | Arsenic…………………………………….…. | [6 empty] | 0
|  |  | Barium………………..…………………. | [6 empty] | 0
|  |  | Boron………………………….……………….. | [5 empty] | 0 | 0
|  |  | Boron (in Boral)…………………………………………………. | [6 empty] | 0
|  |  | Boron (non-Boral)…………………………………………………. | [6 empty] | 0
|  |  | Cadmium…………………………….. | [6 empty] | 0
|  |  | Caesium……………………..……………………. | [6 empty] | 0
|  |  | Selenium…………………...……………………. | [6 empty] | 0
|  |  | Chromium………………..………………………. | [6 empty] | 0
|  |  | Molybdenum…………………………. | [6 empty] | 0
|  |  | Thallium……………………...……………………. | [6 empty] | 0
|  |  | Tin………………………………...…………… | [6 empty] | 0
|  |  | Vanadium…………………...……………………. | [6 empty] | 0
|  |  | Mercury compounds…………………………. | [6 empty] | 0
|  |  | Others………………………….…………………… | [6 empty] | 0
Electronic & Electrical Equipment (EEE)
|  |  | EEE Type 1……………………………..………. | [6 empty] | 0
|  |  | EEE Type 2……………………………..………. | [6 empty] | 0
|  |  | EEE Type 3……………………………..………. | [6 empty] | 0
|  |  | EEE Type 4……………………………..………. | [6 empty] | 0
|  |  | EEE Type 5……………………………..………. | [6 empty] | 0
Complexing agents (%wt): |  |  | Yes
[9 empty] | (%wt) | Type(s) and comment
|  |  | EDTA…………………….…………………….. | [6 empty] | 0
|  |  | DPTA…….…...………………………………………. | [6 empty] | 0
|  |  | NTA……………...…………………………………… | [6 empty] | 0
|  |  | Polycarboxylic acids………………………………… | [6 empty] | 0
|  |  | Other organic complexants…………………………..… | [6 empty] | 0
|  |  | Total complexing agents………………………...… | [5 empty] | TR
Potential for the waste to contain discrete items: |  |  | Yes. In & of itself not a DI; Will likely contain "rogue" items (HDRIs) that will be (see Nimonic/Others)
LAW TREATMENT, PACKAGING AND DISPOSAL
Waste that is currently ILW: |  |  | -
Planned on-site / off-site treatment(s): |  |  | Treatment | [8 empty] | On-site / Off-site |  | Stream volume %
|  |  | Low force compaction | [8 empty] | 0
|  |  | Supercompaction (HFC) | [8 empty] | Off-site |  | 100.0
|  |  | Incineration | [8 empty] | 0
|  |  | Solidification | [8 empty] | 0
|  |  | Decontamination | [8 empty] | 0
|  |  | Metal treatment | [8 empty] | 0
|  |  | Size reduction | [8 empty] | 0
|  |  | Decay storage | [8 empty] | 0
|  |  | Recycling / reuse | [8 empty] | 0
|  |  | Other / various | [8 empty] | 0
|  |  | None | [8 empty] | 0
Comments on planned treatments : |  |  | -
Disposal Routes: |  |  | Disposal Route | [8 empty] | Stream volume % |  | Disposal density t/m3
|  |  | Expected to be consigned to the LLW Repository | [8 empty] | 100.0 |  | 0.27
Expected to be consigned to a Landfill Facility
Expected to be consigned to an On-Site Disposal Facility
Expected to be consigned to an Incineration Facility
Expected to be consigned to a Metal Treatment Facility
Expected to be consigned as Out of Scope
Expected to be recycled / reused
Disposal route not known
Classification codes for waste expected to be consigned to a landfill facility: |  |  |  |  | -
Upcoming (2022/23-2024/25) Waste Routing (if expected to change from above):
| Disposal Route | [8 empty] | Stream volume %
[10 empty] | 2022/23 |  | 2023/24 |  | 2024/25
Expected to be consigned to the LLW Repository
Expected to be consigned to a Landfill Facility
Expected to be consigned to an On-Site Disposal Facility
Expected to be consigned to an Incineration Facility
Expected to be consigned to a Metal Treatment Facility
Expected to be consigned as Out of Scope
Expected to be recycled / reused
Disposal route not known
Opportunities for alternative disposal routing: | [5 empty] | -
Baseline Management Route |  | Opportunity Management Route |  |  |  | Stream volume (%) |  |  | Estimated Date that Opportunity will be realised |  | Opportunity Confidence |  | Comment
Disposal at LLWR |  | Disposal at a Geological Disposal Facility |  |  |  | NE |  |  | 2023 |  | Medium |  | Baseline position is LLW disposal but this is under threat - under investigation still
0 |  | 0 | [6 empty] | 0 |  | 0 |  | 0
0 |  | 0 | [6 empty] | 0 |  | 0 |  | 0
Waste Packaging for Disposal:
|  |  | Container | [6 empty] | Stream volume % |  | Waste loading (m³) |  | Number of packages
1/3 Height IP-2 ISO
2/3 Height IP-2 ISO
1/2 Height WAMAC IP-2 ISO
|  |  | 1/2 Height IP-2 Disposal/Re-usable ISO | [6 empty] | 100.0 |  | 14.4 |  | 7
2m box (no shielding)
4m box (no shielding)
Other
Other information: |  |  | Assessment and further modelling of FED characterisation has resulted in a change and, therefore, a review of the current waste strategy is underway. In addition, FED sort and segregation learning from Bradwell and Hinkley Point A is available and provides empirical data to review the current sort and segregation strategy for FED at Oldbury and Sizewell A.
Waste Consigned to the LLW Repository:
Container voidage: |  |  | -
Waste Characterisation Form (WCH): |  |  | -
Waste consigned for disposal to LLWR in the year of generation: |  |  | -
Non-Containerised Waste for In-Vault Grouting: | [5 empty] | (Not applicable to this waste stream)
Stream volume (%): |  |  | -
Waste stream variation: |  |  | -
Bounding cuboidal volume (m³): |  |  | -
Inaccessible voidage: |  |  | -
Other information: |  |  | -
RADIOACTIVITY
Source: |  |  | The source of the waste is the removal of splitters from fuel prior to dispatch of the elements to Sellafield. Activation of trace nuclides in the Magnox and contamination by fission products and actinides will be main sources of activity.
Uncertainty: |  |  | The values quoted are indicative of the activities that might be expected.
Definition of total alpha and total beta/gamma: |  |  | Where totals are shown on the table of radionuclide activities they are the sums of the listed alpha or beta/gamma emitting radionuclides plus 'other alpha' or 'other beta/gamma'.
Measurement of radioactivities: |  |  | Values were derived from measurements. As documented in M/EF/OLA/EAN/0002/21
Other information: |  |  | Although the gross beta/gamma activity in the FED material is LLW, this waste stream is not discrete. The FED material is intimately mixed with highly active Nimonic Springs.

## Radionuclide
WASTE STREAM |  |  |  | 9E24 |  |  |  | FED Magnox
|  | Mean radioactivity, TBq/m³ | [9 empty] | Mean radioactivity, TBq/m³
| Nuclide | Waste at |  | Bands and Code |  |  | Future Arisings | Bands and Code |  |  |  | Waste at |  | Bands and Code |  |  | Future Arisings |  | Bands and Code
|  | 2022-04-01 | [8 empty] | Nuclide | 2022-04-01
| H 3 |  | 2.14E-03 | C | C | 2 |  | 0 | 0 | 0 | Gd 153 |  |  | 0 | 0 | 8 |  |  | 0 | 0 | 0
| Be 10 |  |  | 0 | 0 | 8 |  | 0 | 0 | 0 | Ho 163 |  | 1.18E-08 | C | C | 2 |  |  | 0 | 0 | 0
| C 14 |  | 1.21E-04 | C | C | 2 |  | 0 | 0 | 0 | Ho 166m |  | 2.33E-07 | C | C | 2 |  |  | 0 | 0 | 0
| Na 22 |  |  | 0 | 0 | 8 |  | 0 | 0 | 0 | Tm 170 |  |  | 0 | 0 | 8 |  |  | 0 | 0 | 0
| Al 26 |  |  | 0 | 0 | 8 |  | 0 | 0 | 0 | Tm 171 |  |  | 0 | 0 | 8 |  |  | 0 | 0 | 0
| Cl 36 |  | 1.36E-05 | C | C | 2 |  | 0 | 0 | 0 | Lu 174 |  |  | 0 | 0 | 8 |  |  | 0 | 0 | 0
| Ar 39 |  | 1.78E-08 | C | C | 2 |  | 0 | 0 | 0 | Lu 176 |  |  | 0 | 0 | 8 |  |  | 0 | 0 | 0
| Ar 42 |  |  | 0 | 0 | 8 |  | 0 | 0 | 0 | Hf 178n |  |  | 0 | 0 | 8 |  |  | 0 | 0 | 0
| K 40 |  |  | 0 | 0 | 8 |  | 0 | 0 | 0 | Hf 182 |  |  | 0 | 0 | 8 |  |  | 0 | 0 | 0
| Ca 41 |  | 1.13E-07 | C | C | 2 |  | 0 | 0 | 0 | Pt 193 |  |  | 0 | 0 | 8 |  |  | 0 | 0 | 0
| Mn 53 |  |  | 0 | 0 | 8 |  | 0 | 0 | 0 | Tl 204 |  | 3.28E-07 | C | C | 2 |  |  | 0 | 0 | 0
| Mn 54 |  |  | 0 | 0 | 8 |  | 0 | 0 | 0 | Pb 205 |  |  | 0 | 0 | 8 |  |  | 0 | 0 | 0
| Fe 55 |  | 4.70E-07 | C | C | 2 |  | 0 | 0 | 0 | Pb 210 |  |  | 0 | 0 | 8 |  |  | 0 | 0 | 0
| Co 60 |  | 2.12E-05 | C | C | 2 |  | 0 | 0 | 0 | Bi 208 |  |  | 0 | 0 | 8 |  |  | 0 | 0 | 0
| Ni 59 |  | 8.64E-06 | C | C | 2 |  | 0 | 0 | 0 | Bi 210m |  |  | 0 | 0 | 8 |  |  | 0 | 0 | 0
| Ni 63 |  | 8.20E-04 | C | C | 2 |  | 0 | 0 | 0 | Po 210 |  |  | 0 | 0 | 8 |  |  | 0 | 0 | 0
| Zn 65 |  |  | 0 | 0 | 8 |  | 0 | 0 | 0 | Ra 223 |  |  | 0 | 0 | 8 |  |  | 0 | 0 | 0
| Se 79 |  |  | 0 | 0 | 8 |  | 0 | 0 | 0 | Ra 225 |  |  | 0 | 0 | 8 |  |  | 0 | 0 | 0
| Kr 81 |  |  | 0 | 0 | 8 |  | 0 | 0 | 0 | Ra 226 |  |  | 0 | 0 | 8 |  |  | 0 | 0 | 0
| Kr 85 |  |  | 0 | 0 | 8 |  | 0 | 0 | 0 | Ra 228 |  |  | 0 | 0 | 8 |  |  | 0 | 0 | 0
| Rb 87 |  |  | 0 | 0 | 8 |  | 0 | 0 | 0 | Ac 227 |  |  | 0 | 0 | 8 |  |  | 0 | 0 | 0
| Sr 90 |  | 1.04E-04 | C | C | 2 |  | 0 | 0 | 0 | Th 227 |  |  | 0 | 0 | 8 |  |  | 0 | 0 | 0
| Zr 93 |  | 8.75E-06 | C | C | 2 |  | 0 | 0 | 0 | Th 228 |  |  | 0 | 0 | 8 |  |  | 0 | 0 | 0
| Nb 91 |  | 1.22E-09 | C | C | 2 |  | 0 | 0 | 0 | Th 229 |  |  | 0 | 0 | 8 |  |  | 0 | 0 | 0
| Nb 92 |  |  | 0 | 0 | 8 |  | 0 | 0 | 0 | Th 230 |  |  | 0 | 0 | 8 |  |  | 0 | 0 | 0
| Nb 93m |  | 1.15E-05 | C | C | 2 |  | 0 | 0 | 0 | Th 232 |  |  | 0 | 0 | 8 |  |  | 0 | 0 | 0
| Nb 94 |  | 9.11E-07 | C | C | 2 |  | 0 | 0 | 0 | Th 234 |  |  | 0 | 0 | 8 |  |  | 0 | 0 | 0
| Mo 93 |  | 1.22E-07 | C | C | 2 |  | 0 | 0 | 0 | Pa 231 |  |  | 0 | 0 | 8 |  |  | 0 | 0 | 0
| Tc 97 |  |  | 0 | 0 | 8 |  | 0 | 0 | 0 | Pa 233 |  |  | 0 | 0 | 8 |  |  | 0 | 0 | 0
| Tc 99 |  | 1.64E-08 | C | C | 2 |  | 0 | 0 | 0 | U 232 |  |  | 0 | 0 | 8 |  |  | 0 | 0 | 0
| Ru 106 |  |  | 0 | 0 | 8 |  | 0 | 0 | 0 | U 233 |  |  | 0 | 0 | 8 |  |  | 0 | 0 | 0
| Pd 107 |  |  | 0 | 0 | 8 |  | 0 | 0 | 0 | U 234 |  |  | 0 | 0 | 8 |  |  | 0 | 0 | 0
| Ag 108m |  | 1.59E-06 | C | C | 2 |  | 0 | 0 | 0 | U 235 |  |  | 0 | 0 | 8 |  |  | 0 | 0 | 0
| Ag 110m |  |  | 0 | 0 | 8 |  | 0 | 0 | 0 | U 236 |  |  | 0 | 0 | 8 |  |  | 0 | 0 | 0
| Cd 109 |  |  | 0 | 0 | 8 |  | 0 | 0 | 0 | U 238 |  |  | 0 | 0 | 8 |  |  | 0 | 0 | 0
| Cd 113m |  | 6.62E-05 | C | C | 2 |  | 0 | 0 | 0 | Np 237 |  |  | 0 | 0 | 8 |  |  | 0 | 0 | 0
| Sn 119m |  |  | 0 | 0 | 8 |  | 0 | 0 | 0 | Pu 236 |  |  | 0 | 0 | 8 |  |  | 0 | 0 | 0
| Sn 121m |  | 2.11E-07 | C | C | 2 |  | 0 | 0 | 0 | Pu 238 |  | 3.70E-06 | C | C | 2 |  |  | 0 | 0 | 0
| Sn 123 |  |  | 0 | 0 | 8 |  | 0 | 0 | 0 | Pu 239 |  | 3.26E-06 | C | C | 2 |  |  | 0 | 0 | 0
| Sn 126 |  |  | 0 | 0 | 8 |  | 0 | 0 | 0 | Pu 240 |  | 4.10E-06 | C | C | 2 |  |  | 0 | 0 | 0
| Sb 125 |  |  | 0 | 0 | 8 |  | 0 | 0 | 0 | Pu 241 |  | 4.54E-05 | C | C | 2 |  |  | 0 | 0 | 0
| Sb 126 |  |  | 0 | 0 | 8 |  | 0 | 0 | 0 | Pu 242 |  |  | 0 | 0 | 8 |  |  | 0 | 0 | 0
| Te 125m |  |  | 0 | 0 | 8 |  | 0 | 0 | 0 | Am 241 |  | 9.44E-06 | C | C | 2 |  |  | 0 | 0 | 0
| Te 127m |  |  | 0 | 0 | 8 |  | 0 | 0 | 0 | Am 242m |  |  | 0 | 0 | 8 |  |  | 0 | 0 | 0
| I 129 |  |  | 0 | 0 | 8 |  | 0 | 0 | 0 | Am 243 |  |  | 0 | 0 | 8 |  |  | 0 | 0 | 0
| Cs 134 |  |  | 0 | 0 | 8 |  | 0 | 0 | 0 | Cm 242 |  |  | 0 | 0 | 8 |  |  | 0 | 0 | 0
| Cs 135 |  |  | 0 | 0 | 8 |  | 0 | 0 | 0 | Cm 243 |  | 1.68E-09 | C | C | 2 |  |  | 0 | 0 | 0
| Cs 137 |  | 1.70E-04 | C | C | 2 |  | 0 | 0 | 0 | Cm 244 |  | 4.23E-08 | C | C | 2 |  |  | 0 | 0 | 0
| Ba 133 |  | 4.45E-07 | C | C | 2 |  | 0 | 0 | 0 | Cm 245 |  |  | 0 | 0 | 8 |  |  | 0 | 0 | 0
| La 137 |  | 1.14E-09 | C | C | 2 |  | 0 | 0 | 0 | Cm 246 |  |  | 0 | 0 | 8 |  |  | 0 | 0 | 0
| La 138 |  |  | 0 | 0 | 8 |  | 0 | 0 | 0 | Cm 248 |  |  | 0 | 0 | 8 |  |  | 0 | 0 | 0
| Ce 144 |  |  | 0 | 0 | 8 |  | 0 | 0 | 0 | Cf 249 |  |  | 0 | 0 | 8 |  |  | 0 | 0 | 0
| Pm 145 |  | 7.24E-08 | C | C | 2 |  | 0 | 0 | 0 | Cf 250 |  |  | 0 | 0 | 8 |  |  | 0 | 0 | 0
| Pm 147 |  | 1.46E-08 | C | C | 2 |  | 0 | 0 | 0 | Cf 251 |  |  | 0 | 0 | 8 |  |  | 0 | 0 | 0
| Sm 147 |  |  | 0 | 0 | 8 |  | 0 | 0 | 0 | Cf 252 |  |  | 0 | 0 | 8 |  |  | 0 | 0 | 0
| Sm 151 |  | 9.46E-06 | C | C | 2 |  | 0 | 0 | 0 | Other a |  |  | 0 | 0 | 0 |  |  | 0 | 0 | 0
| Eu 152 |  | 5.63E-08 | C | C | 2 |  | 0 | 0 | 0 | Other b/g |  |  | 0 | 0 | 0 |  |  | 0 | 0 | 0
| Eu 154 |  | 2.10E-07 | C | C | 2 |  | 0 | 0 | 0 | Total a |  | 2.05E-05 | C | C | 2 |  | 0 | 0 | 0 | 0
| Eu 155 |  | 3.21E-07 | C | C | 2 |  | 0 | 0 | 0 | Total b/g |  | 3.55E-03 | C | C | 2 |  | 0 | 0 | 0 | 0
| Bands (Upper and Lower) | [9 empty] | Code
| A a factor of 1.5 | [9 empty] | 1 Measured activity
| B a factor of 3 | [9 empty] | 2 Derived activity (best estimate)
| C a factor of 10 | [9 empty] | 3 Derived activity (upper limit)
| D a factor of 100 | [9 empty] | 4 Not present
| E a factor of 1000 | [9 empty] | 5 Present but not significant
6 Likely to be present but not assessed
| Note: Bands quantify uncertainty in | [9 empty] | 7 Present in significant quantities but not determined
| the mean radioactivity. | [9 empty] | 8 Not expected to be present in significant quantity